## BoQ1 (hidden)
Item Rate BoQ
BoQ_Ver3.0 | Item Rate | Normal | INR Only | INR
Select, Excess (+), Less (-) |  | Less (-)
Tender Inviting Authority: DGM, Lower Assam T&T Circle, AEGCL
Name of Work: Installation of centrifugal pumps at AEGCL Colony, Sarusajai
Bid reference No: AEGCL/DGM/LAC/TT/TLS-69/2024/736
Name of the Bidder/ Bidding Firm / Company :
PRICE SCHEDULE - 1 (This BOQ template must not be modified/replaced by the bidder and the same should be uploaded after filling the relevent columns, else the bidder is liable to be rejected for this tender. Bidders are allowed to enter the Bidder Name and Values only )
NUMBER # | TEXT # | TEXT # | NUMBER # | TEXT # | NUMBER | NUMBER | TEXT | TEXT # | NUMBER # | TEXT# | TEXT # | NUMBER # | NUMBER | NUMBER | NUMBER | NUMBER | TEXT | TEXT | NUMBER | NUMBER | NUMBER | NUMBER | TEXT | TEXT | NUMBER | NUMBER | NUMBER | NUMBER | TEXT | TEXT | NUMBER | NUMBER | NUMBER | NUMBER | TEXT | TEXT | NUMBER | NUMBER | NUMBER | NUMBER | TEXT | TEXT | NUMBER | NUMBER | NUMBER # | NUMBER # | TEXT | TEXT | NUMBER # | NUMBER # | DATE | NUMBER # | NUMBER # | TEXT #
Sl. No. | Item Description | Item Code / Make | Quantity | Units | Estimated Rate in Rs. P |  |  | Addition / Deduction | Addition / Deduction Values | Currency Convertion against each Item | Quoted Currency in INR / Other Currency | BASIC RATE In Figures To be entered by the Bidder in Rs. P | Excise Duty | VAT | Freight Charges ( Unloading & Stacking) | Any Other Taxes/Duties/Levies |  |  | Other Taxes 2 | IIIrd Party i.e DGS&D / RITES etc Inspection Charges @0.34%+Service Tax | Less for Cenvat Credit,if any respect of Supplies Under full Excise Duty Category | [30 empty] | TOTAL AMOUNT Without Taxes in Rs. P | TOTAL AMOUNT With Taxes | TOTAL AMOUNT In Words
1 | 2 | 3 | 4 | 5 | 6 | 7 | 8 | 9 | 10 | 11 | 12 | 13 | 14 | 15 | 16 | 17 | 18 | 19 | 20 | 21 | 22 | 23 | 24 | 25 | 26 | 27 | 28 | 29 | 30 | 31 | 32 | 33 | 34 | 35 | 36 | 37 | 38 | 39 | 40 | 41 | 42 | 43 | 44 | 45 | 46 | 47 | 48 | 49 | 50 | 51 | 52 | 53 | 54 | 55
1 | Providing and fixing Polyethelene-Aluminium- Polyethelene PE-AL-P Composite Pressure Pipes conforming to IS - 15450, U.V. stabilized with carbon black having thermal stability for hot & cold water supply, capable to withstand temperature up to 80°C, including all special fittings of composite material (engineering plastic blend and brass inserts wherever required) e.g. elbows, tees, reducers, couplers & connectors etc., with trenching, refilling and testing of joints complete as per direction of the engineer in charge. External work 4050 (50 mm OD ) pipe. | item1 | 12 | m | 0 |  |  | Excess(+) | 1 | Full Conversion | INR | [40 empty] | #VALUE! | #VALUE! | #VALUE! | 1.01 | Supplying, Conveying and fixing spls. Including eart | item1 | 123.223 | Nos
2 | 1st class brick nogged wall in cement mortar including racking out joints and curing complete as directed in super structure above plinth up to 1st floor level (protruding M.S rod/Tor steel of column to be embeded in cement mortar and will be measured and paid separately) 112mm thick brick wall In cement mortar in prop. 1:4. | item2 | 16.2 | sqm | 0 |  |  | Excess(+) | 1 | Full Conversion | INR | [40 empty] | #VALUE! | #VALUE! | #VALUE! | 1.01 | Supplying, Conveying and fixing spls. Including eart | item1 | 123.223 | Nos
3 | 12 mm cement plaster of mix : 1:6 (1 cement: 6 fine sand). | item3 | 16.2 | sqm | 0 |  |  | Excess(+) | 1 | Full Conversion | INR | [40 empty] | #VALUE! | #VALUE! | #VALUE! | 1.01 | Supplying, Conveying and fixing spls. Including eart | item1 | 123.223 | Nos
4 | Providing precast R.C.C slab over drain ,septic tank etc. in prop. 1:2:4 reinforced with 10mm M.S. bar @ 150mm centre both ways tying with 20 gauge black annealed wire with necessary shuttering , curing etc. complete including fixing in position as directed.i.e 100mm thick slab. | item4 | 6 | sqm | 0 |  |  | Excess(+) | 1 | Full Conversion | INR | [40 empty] | #VALUE! | #VALUE! | #VALUE! | 1.01 | Supplying, Conveying and fixing spls. Including eart | item1 | 123.223 | Nos
5 | Wiring for light point/ fan point/ exhaust fan point/ call bell point with 1.5 sq.mm FRLS PVC insulated copper conductor single core cable in surface / recessed steel conduit, with piano type switch, phenolic laminated sheet, suitable size MS box and earthing the point with 1.5 sq.mm FRLS PVC insulated copper conductor single core cable etc. as required( Group A). | item6 | 8 | each | 0 |  |  | Excess(+) | 1 | Full Conversion | INR | [40 empty] | #VALUE! | #VALUE! | #VALUE! | 1.01 | Supplying, Conveying and fixing spls. Including eart | item1 | 123.223 | Nos
6 | 3 HP single Phase Centrifugal monoblock pump set (Crompton Greaves/ Aquatic/ CRI/ V-Guard make) 2900 rpm with DOL Starter ( Crompton Greaves/ Control & Switch Gear/ BCH/ L& T / Siemens make) . |  | 2 | each | 0 |  |  | Excess(+) | 1 | Full Conversion | INR | [40 empty] | #VALUE! | #VALUE! | #VALUE!
Total in Figures | [51 empty] | #VALUE! | #VALUE! | #VALUE! | 4 | Construction of chamber for 100mm sluice plates | item5 | 10 | Nos
Quoted Rate in Figures |  |  |  | Select | [47 empty] | 0 | 0 | #VALUE!
Quoted Rate in Words |  | #VALUE!
Validate
Print
Help

## BoQ2 (hidden)
Item Rate BoQ
BoQ_Ver3.0 | Item Rate | Normal | INR Only | INR
Select, Excess (+), Less (-) |  | Less (-)
Tender Inviting Authority: DGM, Lower Assam T&T Circle, AEGCL
Name of Work: Repairing and replacement of pipes at AEGCL colony, Sarusajai
Bid reference No: AEGCL/DGM/LAC/TT/TLS-69/2024/736
Name of the Bidder/ Bidding Firm / Company :
PRICE SCHEDULE - 2 (This BOQ template must not be modified/replaced by the bidder and the same should be uploaded after filling the relevent columns, else the bidder is liable to be rejected for this tender. Bidders are allowed to enter the Bidder Name and Values only )
NUMBER # | TEXT # | TEXT # | NUMBER # | TEXT # | NUMBER | NUMBER | TEXT | TEXT # | NUMBER # | TEXT# | TEXT # | NUMBER # | NUMBER | NUMBER | NUMBER | NUMBER | TEXT | TEXT | NUMBER | NUMBER | NUMBER | NUMBER | TEXT | TEXT | NUMBER | NUMBER | NUMBER | NUMBER | TEXT | TEXT | NUMBER | NUMBER | NUMBER | NUMBER | TEXT | TEXT | NUMBER | NUMBER | NUMBER | NUMBER | TEXT | TEXT | NUMBER | NUMBER | NUMBER # | NUMBER # | TEXT | TEXT | NUMBER # | NUMBER # | DATE | NUMBER # | NUMBER # | TEXT #
Sl. No. | Item Description | Item Code / Make | Quantity | Units | Estimated Rate in Rs. P |  |  | Addition / Deduction | Addition / Deduction Values | Currency Convertion against each Item | Quoted Currency in INR / Other Currency | BASIC RATE In Figures To be entered by the Bidder in Rs. P | Excise Duty | VAT | Freight Charges ( Unloading & Stacking) | Any Other Taxes/Duties/Levies |  |  | Other Taxes 2 | IIIrd Party i.e DGS&D / RITES etc Inspection Charges @0.34%+Service Tax | Less for Cenvat Credit,if any respect of Supplies Under full Excise Duty Category | [30 empty] | TOTAL AMOUNT Without Taxes in Rs. P | TOTAL AMOUNT With Taxes | TOTAL AMOUNT In Words
1 | 2 | 3 | 4 | 5 | 6 | 7 | 8 | 9 | 10 | 11 | 12 | 13 | 14 | 15 | 16 | 17 | 18 | 19 | 20 | 21 | 22 | 23 | 24 | 25 | 26 | 27 | 28 | 29 | 30 | 31 | 32 | 33 | 34 | 35 | 36 | 37 | 38 | 39 | 40 | 41 | 42 | 43 | 44 | 45 | 46 | 47 | 48 | 49 | 50 | 51 | 52 | 53 | 54 | 55
1.1 | Providing and fixing Polyethelene-Aluminium- Polyethelene PE-AL-P Composite Pressure Pipes conforming to IS - 15450, U.V. stabilized with carbon black having thermal stability for hot & cold water supply, capable to withstand temperature up to 80°C, including all special fittings of composite material (engineering plastic blend and brass inserts wherever required) e.g. elbows, tees, reducers, couplers & connectors etc., with trenching, refilling and testing of joints complete as per direction of the engineer in charge,external work 4050 (50 mm OD ) pipe | item1 | 1890 | m | 0 |  |  | Excess(+) | 1 | Full Conversion | INR | [40 empty] | #VALUE! | #VALUE! | #VALUE! | 1.01 | Supplying, Conveying and fixing spls. Including eart | item1 | 123.223 | Nos
1.2 | Providing and fixing Polyethelene-Aluminium- Polyethelene PE-AL-P Composite Pressure Pipes conforming to IS - 15450, U.V. stabilized with carbon black having thermal stability for hot & cold water supply, capable to withstand temperature up to 80°C, including all special fittings of composite material (engineering plastic blend and brass inserts wherever required) e.g. elbows, tees, reducers, couplers & connectors etc., with trenching, refilling and testing of joints complete as per direction of the engineer in charge,external work 3240 (40 mm OD ) pipe | item2 | 280 | m | 0 |  |  | Excess(+) | 1 | Full Conversion | INR | [40 empty] | #VALUE! | #VALUE! | #VALUE! | 1.01 | Supplying, Conveying and fixing spls. Including eart | item1 | 123.223 | Nos
1.3 | Providing and fixing Polyethelene-Aluminium- Polyethelene PE-AL-P Composite Pressure Pipes conforming to IS - 15450, U.V. stabilized with carbon black having thermal stability for hot & cold water supply, capable to withstand temperature up to 80°C, including all special fittings of composite material (engineering plastic blend and brass inserts wherever required) e.g. elbows, tees, reducers, couplers & connectors etc., with trenching, refilling and testing of joints complete as per direction of the engineer in charge,external work 2025 (25 mm OD ) pipe | item3 | 180 | m | 0 |  |  | Excess(+) | 1 | Full Conversion | INR | [40 empty] | #VALUE! | #VALUE! | #VALUE! | 1.01 | Supplying, Conveying and fixing spls. Including eart | item1 | 123.223 | Nos
2 | Providing and fixing gun metal gate valve with C.I. wheel of approved quality (screwed end) : 25 mm nominal bore | item4 | 40 | each | 0 |  |  | Excess(+) | 1 | Full Conversion | INR | [40 empty] | #VALUE! | #VALUE! | #VALUE! | 1.01 | Supplying, Conveying and fixing spls. Including eart | item1 | 123.223 | Nos
3 | Mistry | item6 | 20 | day | 0 |  |  | Excess(+) | 1 | Full Conversion | INR | [40 empty] | #VALUE! | #VALUE! | #VALUE! | 1.01 | Supplying, Conveying and fixing spls. Including eart | item1 | 123.223 | Nos
4 | Fine sand (zone IV) |  | 6 | cum | 0 |  |  | Excess(+) | 1 | Full Conversion | INR | [40 empty] | #VALUE! | #VALUE! | #VALUE!
5 | Crushed stone 2.36 mm to 12.5 mm size |  | 6 | each | 0 |  |  | Excess(+) | 1 | Full Conversion | INR | [40 empty] | #VALUE! | #VALUE! | #VALUE!
Total in Figures | [51 empty] | #VALUE! | #VALUE! | #VALUE! | 4 | Construction of chamber for 100mm sluice plates | item5 | 10 | Nos
Quoted Rate in Figures |  |  |  | Select | [47 empty] | 0 | 0 | #VALUE!
Quoted Rate in Words |  | #VALUE!
Validate
Print
Help

## BoQ3 (hidden)
Item Rate BoQ
BoQ_Ver3.0 | Item Rate | Normal | INR Only | INR
Select, Excess (+), Less (-) |  | Less (-)
Tender Inviting Authority: DGM, Lower Assam T&T Circle, AEGCL
Name of Work: Repairing and renovation of Quarter no T/III/03/1/FF-1 at AEGCL Colony, Sarusajai
Bid reference No: AEGCL/DGM/LAC/TT/TLS-69/2024/736
Name of the Bidder/ Bidding Firm / Company :
PRICE SCHEDULE - 3 (This BOQ template must not be modified/replaced by the bidder and the same should be uploaded after filling the relevent columns, else the bidder is liable to be rejected for this tender. Bidders are allowed to enter the Bidder Name and Values only )
NUMBER # | TEXT # | TEXT # | NUMBER # | TEXT # | NUMBER | NUMBER | TEXT | TEXT # | NUMBER # | TEXT# | TEXT # | NUMBER # | NUMBER | NUMBER | NUMBER | NUMBER | TEXT | TEXT | NUMBER | NUMBER | NUMBER | NUMBER | TEXT | TEXT | NUMBER | NUMBER | NUMBER | NUMBER | TEXT | TEXT | NUMBER | NUMBER | NUMBER | NUMBER | TEXT | TEXT | NUMBER | NUMBER | NUMBER | NUMBER | TEXT | TEXT | NUMBER | NUMBER | NUMBER # | NUMBER # | TEXT | TEXT | NUMBER # | NUMBER # | DATE | NUMBER # | NUMBER # | TEXT #
Sl. No. | Item Description | Item Code / Make | Quantity | Units | Estimated Rate in Rs. P |  |  | Addition / Deduction | Addition / Deduction Values | Currency Convertion against each Item | Quoted Currency in INR / Other Currency | BASIC RATE In Figures To be entered by the Bidder in Rs. P | Excise Duty | VAT | Freight Charges ( Unloading & Stacking) | Any Other Taxes/Duties/Levies |  |  | Other Taxes 2 | IIIrd Party i.e DGS&D / RITES etc Inspection Charges @0.34%+Service Tax | Less for Cenvat Credit,if any respect of Supplies Under full Excise Duty Category | [30 empty] | TOTAL AMOUNT Without Taxes in Rs. P | TOTAL AMOUNT With Taxes | TOTAL AMOUNT In Words
1 | 2 | 3 | 4 | 5 | 6 | 7 | 8 | 9 | 10 | 11 | 12 | 13 | 14 | 15 | 16 | 17 | 18 | 19 | 20 | 21 | 22 | 23 | 24 | 25 | 26 | 27 | 28 | 29 | 30 | 31 | 32 | 33 | 34 | 35 | 36 | 37 | 38 | 39 | 40 | 41 | 42 | 43 | 44 | 45 | 46 | 47 | 48 | 49 | 50 | 51 | 52 | 53 | 54 | 55
1 | Removing white or colour wash by scrapping and sand papering and preparing the surface smooth including necessary repairs to scratches etc. complete. (Standard quantity) | item1 | 400 | sqm | 0 |  |  | Excess(+) | 1 | Full Conversion | INR | [40 empty] | #VALUE! | #VALUE! | #VALUE! | 1.01 | Supplying, Conveying and fixing spls. Including eart | item1 | 123.223 | Nos
2 | Distempering with 1st quality acrylic distember (Ready mix) having VOCM content less than 50 grams/ litre of approved brand and manufacture to give an even shade :Old work (one or more coats). | item2 | 400 | sqm | 0 |  |  | Excess(+) | 1 | Full Conversion | INR | [40 empty] | #VALUE! | #VALUE! | #VALUE! | 1.01 | Supplying, Conveying and fixing spls. Including eart | item1 | 123.223 | Nos
3 | Providing and fixing Ist quality ceramic glazed wall tiles conforming to IS: 15622 (thickness to be specified by the manufacturer), of approved make, in all colours, shades except burgundy, bottle green, black of any size as approved by Engineerin- Charge, in skirting, risers of steps and dados, over 12 mm thick bed of cement mortar 1:3 (1 cement : 3 coarse sand) and jointing with grey cement slurry 3.3kg per sqm, including pointing in white cement mixed with pigment of matching shade complete. (Bathroom & Kitchen) | item3 | 41.65 | sqm | 0 |  |  | Excess(+) | 1 | Full Conversion | INR | [40 empty] | #VALUE! | #VALUE! | #VALUE! | 1.01 | Supplying, Conveying and fixing spls. Including eart | item1 | 123.223 | Nos
4 | Providing and laying Vitrified tiles in floor in different sizes (thickness to be specified by the manufacturer) with water absorption less than 0.08% and conforming to IS:15622, of approved brand & manufacturer, in all colours and shade, laid on 20 mm thick cement mortar 1:4 (1 cement: 4 coarse sand) jointing with grey cement slurry @3.3 kg/sqm including grouting the joints with white cement and matching pigments etc. The tiles must be cut with the zero chipping diamond cutter only . Laying of tiles will be done with the notch trowel, plier, wedge, clips of required thickness, leveling system and rubber mallet for placing the tiles gently and easily. (Glazed Vitrified tiles Matt/Antiskid finish of size 600 x 600 mm.) | item4 | 10.08 | sqm | 0 |  |  | Excess(+) | 1 | Full Conversion | INR | [40 empty] | #VALUE! | #VALUE! | #VALUE! | 1.01 | Supplying, Conveying and fixing spls. Including eart | item1 | 123.223 | Nos
5 | 24 mm thick factory made PVC door shutters made of styles and rails of a uPVC hollow section of size 59x24 mm and wall thickness 2 mm (± 0.2 mm) with inbuilt edging on both sides. The styles and rails mitred and joint at the corners by means of M.S. galvanised/ plastic brackets of size 75x220 mm having wall thickness 1.0 mm and stainless steel screws. The styles of the shutter reinforced by inserting galvanised M.S. tube of size 20x20 mm and 1 mm (± 0.1 mm) wall thickness. The lock rail made up of 'H' section, a uPVC hollow section of size 100x24 mm and 2 mm (± 0.2 mm) wall thickness, fixed to the shutter styles by means of plastic/galvanised M.S. 'U' cleats. The shutter frame filled with a uPVC multi-chambered single panel of size not less than 620 mm, having over all thickness of 20 mm and 1 mm (± 0.1 mm) wall thickness. The panels filled vertically and tie bar at two places by inserting horizontally 6 mm galvanised M.S. rod and fastened with nuts and washers, complete as per manufacturer's specification and direction of Engineer-in-charge. (For W.C. and bathroom door shutter). | item6 | 3.78 | sqm | 0 |  |  | Excess(+) | 1 | Full Conversion | INR | [40 empty] | #VALUE! | #VALUE! | #VALUE! | 1.01 | Supplying, Conveying and fixing spls. Including eart | item1 | 123.223 | Nos
6 | Stainless Steel AISI-304(18/8) Wash basin 530x345 mm with single 15 mm C.P. brass pillar tap |  | 1 | each | 0 |  |  | Excess(+) | 1 | Full Conversion | INR | [40 empty] | #VALUE! | #VALUE! | #VALUE!
7 | Providing and fixing C.P. brass shower rose with 15 or 20 mm inlet : 100 mm diameter |  | 2 | each | 0 |  |  | Excess(+) | 1 | Full Conversion | INR | [40 empty] | #VALUE! | #VALUE! | #VALUE!
8 | Providing and fixing wash basin with C.I. brackets, 15 mm C.P. brass pillar taps, 32 mm C.P. brass waste of standard pattern, including painting of fittings and brackets, cutting and making good the walls wherever require: White Vitreous China Wash basin size 630x450 mm with a pair of 15 mm C.P. brass pillar taps |  | 3 | each | 0 |  |  | Excess(+) | 1 | Full Conversion | INR | [40 empty] | #VALUE! | #VALUE! | #VALUE!
9 | Providing and fixing white vitreous china pedestal type (European type/ wash down type) water closet pan. |  | 2 | each | 0 |  |  | Excess(+) | 1 | Full Conversion | INR | [40 empty] | #VALUE! | #VALUE! | #VALUE!
10 | Providing and fixing P.V.C. low level flushing cistern with manually controlled device (handle lever) conforming to IS : 7231, with all fittings and fixtures complete. |  | 2 | each | 0 |  |  | Excess(+) | 1 | Full Conversion | INR | [40 empty] | #VALUE! | #VALUE! | #VALUE!
11 | Providing and fixing brass bib cock of approved quality : 15 mm nominal bore. |  | 3 | each | 0 |  |  | Excess(+) | 1 | Full Conversion | INR | [40 empty] | #VALUE! | #VALUE! | #VALUE!
12 | 15 mm nominal bore, 125 mm long foam flow, weighing not less than 120 gms. |  | 3 | each | 0 |  |  | Excess(+) | 1 | Full Conversion | INR | [40 empty] | #VALUE! | #VALUE! | #VALUE!
13 | Providing and fixing unplasticised -PVC pipe clips of approved design to unplasticised - PVC rain water pipes by means of 50x50x50 mm hard wood plugs, screwed with M.S. screws of required length, including cutting brick work and fixing in cement of 110 mm. |  | 6 | m | 0 |  |  | Excess(+) | 1 | Full Conversion | INR | [40 empty] | #VALUE! | #VALUE! | #VALUE!
14 | Providing and fixing rectangular high density polyethylene water storage loft tank with cover, conforming to ISI : 12701, colour of opaque white or as approved by Engineer-in-charge. The rate includes making necessary holes for inlet, outlet & over flow pipes. The base support i/c fittings & fixtures for tank shall be paid separately. |  | 1000 | Litre | 0 |  |  | Excess(+) | 1 | Full Conversion | INR | [40 empty] | #VALUE! | #VALUE! | #VALUE!
15.1 | Providing and fixing Polyethelene-Aluminium- Polyethelene PE-AL-PE Composite Pressure Pipes conforming to IS - 15450, U.V. stabilized with carbon black having thermal stability for hot & cold water supply, capable to withstand temperature up to 80°C, including all special fittings of composite material (engineering plastic blend and brass inserts wherever required) e.g. elbows, tees, reducers, couplers & connectors etc., with clamps at 1.00 metre spacing. This includes the costs of cutting chases and including testing of joints complete as per direction of the engineer in charge. Concealed work, including cutting chases and making good the wall etc. (16 mm OD) pipe |  | 15 | RM | 0 |  |  | Excess(+) | 1 | Full Conversion | INR | [40 empty] | #VALUE! | #VALUE! | #VALUE!
15.2 | Providing and fixing Polyethelene-Aluminium- Polyethelene PE-AL-PE Composite Pressure Pipes conforming to IS - 15450, U.V. stabilized with carbon black having thermal stability for hot & cold water supply, capable to withstand temperature up to 80°C, including all special fittings of composite material (engineering plastic blend and brass inserts wherever required) e.g. elbows, tees, reducers, couplers & connectors etc., with clamps at 1.00 metre spacing. This includes the costs of cutting chases and including testing of joints complete as per direction of the engineer in charge. Concealed work, including cutting chases and making good the wall etc. (25 mm OD) pipe |  | 13 | RM | 0 |  |  | Excess(+) | 1 | Full Conversion | INR | [40 empty] | #VALUE! | #VALUE! | #VALUE!
16 | Providing, fitting and fixing steel windows/ ventilators (openable) of standard rolled steel sections as per relevant I.S. Code-1038 joints mitred and welded with 15mmx3mmx100mm lugs embedded in cement concrete block of M-10 grade including providing and fixing of projecting hinges (not more than 65mm and not less than 15mm wide) bolting device and steel handles, peg stays of 300mm long etc. complete as per drawing including applying a priming coat of red-lead paint. (Window & ventilator) |  | 11.1 | sqm | 0 |  |  | Excess(+) | 1 | Full Conversion | INR | [40 empty] | #VALUE! | #VALUE! | #VALUE!
17 | 62 mm thick cement concrete flooring with concrete hardener topping, under layer 50 mm thick cement concrete 1:2:4 (1 cement : 2 coarse sand : 4 graded stone aggregate 20mm nominal size) and top layer 12mm thick cement hardener consisting of mix 1:2 (1 cement hardener mix : 2 graded stone aggregate, 6mm nominal size) by volume, hardening compound mixed @ 2 litre per 50 kg of cement or as per manufacture’s specifications. This includes cost of cement slurry, but excluding the cost of nosing of steps etc. complete. |  | 14 | sqm | 0 |  |  | Excess(+) | 1 | Full Conversion | INR | [40 empty] | #VALUE! | #VALUE! | #VALUE!
18 | Clearance of service septic tank and removing the night soil and debris etc. manually from the tank/chamber to a distant place preferably during holidays or at night by bailing out the deposited night soil,buring the same in near by trenches/pits which has been dug earlier and covering the same.The service septic tank is cleaned with clear water and completed as directed by the Department. ( For 100 users ) |  | 2 | each | 0 |  |  | Excess(+) | 1 | Full Conversion | INR | [40 empty] | #VALUE! | #VALUE! | #VALUE!
19 | Wiring for light point/ fan point/ exhaust fan point/ call bell point with 1.5 sq.mm FRLS PVC insulated copper conductor single core cable in surface / recessed steel conduit, with piano type switch, phenolic laminated sheet, suitable size MS box and earthing the point with 1.5 sq.mm FRLS PVC insulated copper conductor single core cable etc. as required (Group A). | item7 | 48 | each | 0 |  |  | Excess(+) | 1 | Full Conversion | INR | [40 empty] | #VALUE! | #VALUE! | #VALUE! | 1.01 | Supplying, Conveying and fixing spls. Including eart | item1 | 123.223 | Nos
20 | Installation of exhaust fan in the existing opening, including making good the damage, connection, testing, commissioning etc. as required (upto 450 mm sweep). |  | 3 | each | 0 |  |  | Excess(+) | 1 | Full Conversion | INR | [40 empty] | #VALUE! | #VALUE! | #VALUE!
Total in Figures | [51 empty] | #VALUE! | #VALUE! | #VALUE! | 4 | Construction of chamber for 100mm sluice plates | item5 | 10 | Nos
Quoted Rate in Figures |  |  |  | Select | [47 empty] | 0 | 0 | #VALUE!
Quoted Rate in Words |  | #VALUE!
Validate
Print
Help

## Macros
Please Enable Macros to View BoQ information