## BOQ-1
BOQ-1
Name of work:- Pkg-A: Renovation and repairing of PLCC room at 132/33 kV Rangia GSS.
Name & Address of Bidder:-
Sl. No. | Description of work | Qnty | Unit | Rate (in Rs) | Amount (in Rs)
1 | Dismantling old plaster or skirting raking out joints and cleaning the surface for plaster including disposal of rubbish to the dumping ground within 50 metres lead. | 58.54 | sqm | 0 | 0
2 | Repairs to plaster of thickness 12 mm to 20 mm in patches of area 2.5 sq.meters and under, including cutting the patch in proper shape, raking out joints and preparing and plastering the surface of the walls complete, including disposal of rubbish to the dumping ground, all complete as per direction of Engineer-in-Charge with cement mortar 1:4 (1cement: 4 coarse sand) | 74.15 | sqm | 0 | 0
3 | Removing dry or oil bound distemper, water proofing cement paint and the like by scrapping, sand papering and preparing the surface smooth including necessary repairs to scratches etc. complete. | 132.22 | sqm | 0 | 0
4 | Providing and applying plaster of paris putty of 2 mm thickness over plastered surface to prepare the surface even and smooth complete. | 132.22 | sqm | 0 | 0
5 | Applying priming coats with primer of approved brand and manufacture, having low VOC (Volatile Organic Compound ) content with water thinnable cement primer on wall surface having VOC content less than 50 grams/litre | 132.22 | sqm | 0 | 0
6 | Painting with synthetic enamel paint of approved brand and manufacture of required colour to give an even shade : Two or more coats on new work over an under coat of suitable shade with ordinary paint of approved brand and manufacture | 132.22 | sqm | 0 | 0
7 | Filling the gap in between aluminium/ stone/ wood frame and adjacent RCC/Brick/ Stone/ wood/ Ceramic/ Gypsum work by providing weather/structural non sag elastomeric PU sealant over backer rod of approved quality as per architectural drawings and direction of Engineer-in-charge complete, complying to ASTM C920, DIN 18540- F & ISO 11600 upto 5 mm depth and 5 mm width | 18.2 | m | 0 | 0
8 | Renewing glass panes, with putty and nails wherever necessary including racking out the old putty: Float glass panes of nominal thickness 5 mm (weight not less than 12.5kg/sqm) | 15.24 | sqm | 0 | 0
9 | Providing and fixing aluminium tubular handle bar 32 mm outer dia, 3.0 mm thick & 2100 mm long with SS screws etc .complete as per direction of Engineer-in-Charge. Anodized (AC 15 ) aluminium tubular handle bar | 4 | each | 0 | 0
Total = |  |  |  |  | 0
Add 18% GST= |  |  |  |  | 0
Grand Total= |  |  |  |  | 0
Say= |  |  |  |  | 0

## BOQ-2
BOQ-2
Name of work:- Pkg-B: Renovation and repairing of PLCC room at 132/33 kV Sipajhar GSS.
Name & Address of Bidder:-
Sl. No. | Description of work | Qnty | Unit | Rate (in Rs) | Amount (in Rs)
1 | Dismantling old plaster or skirting raking out joints and cleaning the surface for plaster including disposal of rubbish to the dumping ground within 50 metres lead. | 26.4 | sqm | 0 | 0
2 | Repairs to plaster of thickness 12 mm to 20 mm in patches of area 2.5 sq.meters and under, including cutting the patch in proper shape, raking out joints and preparing and plastering the surface of the walls complete, including disposal of rubbish to the dumping ground, all complete as per direction of Engineer-in-Charge with cement mortar 1:4 (1cement: 4 coarse sand) | 41.8 | sqm | 0 | 0
3 | Removing dry or oil bound distemper, water proofing cement paint and the like by scrapping, sand papering and preparing the surface smooth including necessary repairs to scratches etc. complete. | 71.8 | sqm | 0 | 0
4 | Providing and applying plaster of paris putty of 2 mm thickness over plastered surface to prepare the surface even and smooth complete. | 98.2 | sqm | 0 | 0
5 | Applying priming coats with primer of approved brand and manufacture, having low VOC (Volatile Organic Compound ) content with water thinnable cement primer on wall surface having VOC content less than 50 grams/litre | 98.2 | sqm | 0 | 0
6 | Painting with synthetic enamel paint of approved brand and manufacture of required colour to give an even shade : Two or more coats on new work over an under coat of suitable shade with ordinary paint of approved brand and manufacture | 98.2 | sqm | 0 | 0
7 | Renewing glass panes, with putty and nails wherever necessary including racking out the old putty: Float glass panes of nominal thickness 5 mm (weight not less than 12.5kg/sqm) | 14.6 | sqm | 0 | 0
8 | Filling the gap in between aluminium/ stone/ wood frame and adjacent RCC/Brick/ Stone/ wood/ Ceramic/ Gypsum work by providing weather/structural non sag elastomeric PU sealant over backer rod of approved quality as per architectural drawings and direction of Engineer-in-charge complete, complying to ASTM C920, DIN 18540- F & ISO 11600 Upto 5 mm depth and 5 mm width | 18.2 | m | 0 | 0
9 | Providing and fixing aluminium tubular handle bar 32 mm outer dia, 3.0 mm thick & 2100 mm long with SS screws etc .complete as per direction of Engineer-in-Charge.Anodized (AC 15 ) aluminium tubular handle bar | 4 | each | 0 | 0
Total = |  |  |  |  | 0
Add 18% GST= |  |  |  |  | 0
Grand Total= |  |  |  |  | 0
Say= |  |  |  |  | 0

## BOQ-3
BOQ-3
Name of Work:- Pkg-C: Repairing and renovation of PLCC room at 132kV EHV GSS, AEGCL, Kahilipara.
Name & Address of Bidder:
Sl. No. | Description of work | Qnty | Unit | Rate (in Rs) | Amount (in Rs)
1 | Demolishing cement concrete manually/ by mechanical means including disposal of material within 50 metres lead as per direction of Engineer - in - charge Nominal concrete 1:3:6 or richer mix (including equivalent design mix) | 1.43 | Cum | 0 | 0
2 | Dismantling old plaster or skirting raking out joints and cleaning the surface for plaster including disposal of rubbish to the dumping ground within 50 metres lead. | 44.32 | sqm | 0 | 0
3 | Dismantling doors, windows and clerestory windows (steel or wood) shutter including chowkhats, architrave, holdfasts etc. complete and stacking within 50 metres lead of area 3 sq. metres and below (Aluminium door) | 1 | Each | 0 | 0
4 | Half brick masonry with common burnt clay F.P.S. (non modular) bricks of class designation 7.5 in foundations and plinth in cement mortar 1:4 (1 cement : 4 coarse sand) | 5.85 | sqm | 0 | 0
5 | Cement plaster 1:3 (1 cement: 3 coarse sand) finished with a floating coat of neat cement. 12 mm cement plaster | 7.48 | sqm | 0 | 0
6 | 15 mm cement plaster on the rough side of single or half brick wall of mix :1:4 (1 cement: 4 fine sand) | 44.32 | sqm | 0 | 0
7 | Providing and applying white cement based putty of average thickness 1 mm, of approved brand and manufacturer, over the plastered wall surface to prepare the surface even and smooth complete. | 44.32 | sqm | 0 | 0
8 | Applying priming coats with primer of approved brand and manufacture, having low VOC (Volatile Organic Compound ) content with water thinnable cement primer on wall surface having VOC content less than 50 gramsilitre | 44.32 | sqm | 0 | 0
9 | Removing dry or oil bound distemper, water proofing cement paint and the like by scrapping, sand papering and preparing the surface smooth including necessary repairs to scratches etc. complete. | 134.38 | sqm | 0 | 0
10 | Distempering with 1st quality acrylic distemper (ready mixed) having VOC (Volatile Organic Compound ) content less than 50 gram/ litre, of approved brand and manufacturer including applying additional coats wherever required to achieve even shade and colour | 134.38 | Sqm | 0 | 0
11 | Providing, fitting and fixing anodised aluminuim framed glazed doors with anodised aluminium frame made of 100mm x 45mm x 2.5mm section with door style of size 88mm x 45mm x 2.5mm, top rails 50mm x 45mm x 2mm lock rails 100mm x 45mm x 2mm and bottom rails 100mm x 45mm x 2.5mm fitted with glazing clip, special type rubber gasket complete including hydraulic floor spring, pivot, tower bolt in each leaf, aluminium door handle, lock, angles, cleat etc complete as specified and directed by the department at all levels, 6mm clear glass Door. | 2.63 | sqm | 0 | 0
12 | Supplying fitting and fixing M.S.angles, M.S. flat, M.S. bolts and nuts including painting with red lead paint one coat complete as directed Chequered plates | 0.92 | Qtl | 0 | 0
13 | Supplying fitting and fixing perforated cable tray 450 mm width complete as directed. | 9 | RM | 0 | 0
Total= |  |  |  |  | 0
Add 18 % GST= |  |  |  |  | 0
Grand Total= |  |  |  |  | 0
Say= |  |  |  |  | 0