## LAB
BoQ Name of Work : Construction of Testing Laboratory cum office room alongwith Washrooms at O/o the AGM, CA Comm. Division, AEGCL, Samaguri.
Sl no. | Description | [12 empty] | Quantity | Unit | Rate (Rs.) | Amount (Rs.)
Construction work
1 | Earth work in excavation by mechanical means (Hydraulic excavator) /manual means in foundation trenches or drains (not exceeding 1.5 m in width or 10 sqm on plan), including dressing of sides and ramming of bottoms, lift upto 1.5 m, including getting out the excavated soil and disposal of surplus excavated soil as directed, within a lead of 50 m. | [12 empty] | 28.37 | cum
All kinds of soil.
| Foundation |  |  |  | 13 | x | 1.15 | x | 1.15 | x | 1.65 | = | 28.37
[11 empty] | Total | = | 28.37
2 | Excavating, supplying and filling of local earth (including royalty) by mechanical transport upto a lead of 5km also including ramming and watering of the earth in layers not exceeding 20 cm in renches, plinth, sides of foundation etc. complete. | [12 empty] | 22.13 | cum
| Plinth | [5 empty] | 6.5 | x | 5.6 | x | 0.425 | = | 15.47
[7 empty] | 2.8 | x | 5.6 | x | 0.425 | = | 6.66
[11 empty] | Total | = | 22.13
3 | Providing soling in foundation and under floor with stone/ best quality picked jhama brick, sand packed and laid to level and in panel after preparing the subgrade as directed including all labour and materials and if necessary dewatering, complete. | [12 empty] | 53.43 | Sqm
(a) Brick on flat soling.
| Floor | [7 empty] | 6.5 | x | 5.6 | = | 36.4
[9 empty] | 2.8 | x | 5.6 | = | 15.68
| Steps |  |  |  | 1 | x | 3 | x | 0.3 | x | 1.5 | = | 1.35
[11 empty] | Total | = | 53.43
4 | Providing and laying in position cement concrete of specified grade excluding the cost of centering and shuttering - All work up to plinth level : | [12 empty] | 7.07 | cum
1:2:4 (1 cement : 2 coarse sand (zone-III) derived from natural sources : 4 graded stone aggregate 20 mm nominal size derived from natural sources)
| Foundation |  |  |  | 13 | x | 1.15 | x | 1.15 | x | 0.1 | = | 1.72
| Floor | [5 empty] | 6.5 | x | 5.6 | x | 0.1 | = | 3.64
[7 empty] | 2.8 | x | 5.6 | x | 0.1 | = | 1.57
| Steps |  | 1 | x | 3 | x | 0.3 | x | 1.5 | x | 0.1 | = | 0.14
[11 empty] | Total | = | 7.07
5 | Steel reinforcement for R.C.C. work including straightening, cutting, bending, placing in position and binding all complete upto plinth level. | [12 empty] | 1094.76 | Kg
Thermo-Mechanically Treated bars of grade Fe-500D or more.
Main Bars
| Foundation |  | 4 | x | 13 | x | 8 | x | 1.1 | x@ | 0.889 | = | 406.81
| Column |  |  |  | 13 | x | 4 | x | 2.35 | x@ | 1.58 | = | 193.08
| Plinth Beam |  |  |  | 5 | x | 4 | x | 5.6 | x@ | 1.58 | = | 176.96
[5 empty] | 2 | x | 4 | x | 6.5 | x@ | 1.58 | = | 82.16
[5 empty] | 3 | x | 4 | x | 2.8 | x@ | 1.58 | = | 53.09
Stirupps @150mm c/c
| Column |  |  |  | 13 | x | 14 | x | 0.848 | x@ | 0.395 | = | 60.96
| Plinth beam |  |  |  | 5 | x | 37 | x | 0.948 | x@ | 0.395 | = | 69.28
[5 empty] | 2 | x | 43 | x | 0.948 | x@ | 0.395 | = | 32.2
[5 empty] | 3 | x | 18 | x | 0.948 | x@ | 0.395 | = | 20.22
[11 empty] | Total | = | 1094.76
6 | Steel reinforcement for R.C.C. work including straightening, cutting, bending, placing in position and binding all complete above plinth level. | [12 empty] | 723.93 | Kg
Thermo-Mechanically Treated bars of grade Fe-500D or more.
| Column |  |  |  | 13 | x | 4 | x | 3.025 | x@ | 1.58 | = | 248.53
| Lintel |  |  |  | 5 | x | 4 | x | 5.6 | x@ | 0.617 | = | 69.1
[5 empty] | 2 | x | 4 | x | 6.5 | x@ | 0.617 | = | 32.08
[5 empty] | 3 | x | 4 | x | 2.8 | x@ | 0.617 | = | 20.73
| Top Beam |  |  |  | 5 | x | 4 | x | 5.6 | x@ | 0.395 | = | 44.24
[5 empty] | 2 | x | 4 | x | 6.5 | x@ | 0.395 | = | 20.54
[5 empty] | 3 | x | 4 | x | 2.8 | x@ | 0.395 | = | 13.27
| Chajja W1 |  |  |  | 4 | x | 4 | x | 2 | x@ | 0.395 | = | 12.64
[5 empty] | 4 | x | 11 | x | 0.5 | x@ | 0.395 | = | 8.69
| Bathroom Ventilation Chajja |  |  |  | 2 | x | 4 | x | 1 | x@ | 0.395 | = | 3.16
[5 empty] | 2 | x | 6 | x | 0.5 | x@ | 0.395 | = | 2.37
| Slab for laboratory |  |  |  | 1 | x | 0.7 | x | 6.5 | x@ | 0.617 | = | 2.81
[5 empty] | 1 | x | 34 | x | 0.7 | x@ | 0.617 | = | 14.68
Stirrups @150 mm c/c
| Column |  | 13 | x | 21 | x | 0.848 |  | x@ |  | 0.395 | = | 91.44
| Lintel |  | 5 | x | 38 | x | 0.548 |  | x@ |  | 0.395 | = | 41.13
|  |  | 2 | x | 44 | x | 0.548 |  | x@ |  | 0.395 | = | 19.05
|  |  | 3 | x | 20 | x | 0.548 |  | x@ |  | 0.395 | = | 12.99
| Top Beam |  | 5 | x | 38 | x | 0.498 |  | x@ |  | 0.395 | = | 37.37
|  |  | 2 | x | 44 | x | 0.498 |  | x@ |  | 0.395 | = | 17.31
|  |  | 3 | x | 20 | x | 0.498 |  | x@ |  | 0.395 | = | 11.8
[11 empty] | Total | = | 723.93
7 | Centering and shuttering including strutting, propping etc. and removal of form for | [12 empty] | 12.9 | sqm
Columns, Pillars, Piers, Abutments, Posts and Struts (re used 6 times)
[5 empty] | 3 | x | 4 | x | 5.375 | x | 0.2 | = | 12.9
[11 empty] | Total | = | 12.9
8 | Centering and shuttering including strutting, propping etc. and removal of form for | [12 empty] | 16.4 | sqm
Lintels, beams, plinth beams, girders, bressumers and cantilevers (re used 4 times)
[5 empty] | 4 | x | 2 | x | 5.6 | x | 0.2 | = | 8.96
[5 empty] | 2 | x | 2 | x | 6.5 | x | 0.2 | = | 5.2
[5 empty] | 2 | x | 2 | x | 2.8 | x | 0.2 | = | 2.24
[11 empty] | Total | = | 16.4
9 | Providing and laying in position specified grade of reinforced cement concrete, excluding the cost of centering, shuttering, finishing and reinforcement - All work up to plinth level : | [12 empty] | 6.71 | cum
1:1.5:3 (1 cement : 1.5 coarse sand (zone-III) derived from natural sources : 3 graded stone aggregate 20 mm nominal size derived from natural sources)
| Foundation |  |  |  | 13 | x | 1 | x | 1 | x | 0.25 | = | 3.25
| Column |  |  |  | 13 | x | 1.9 | x | 0.2 | x | 0.2 | = | 0.99
| Plinth Beam |  |  |  | 5 | x | 5.6 | x | 0.25 | x | 0.2 | = | 1.4
[5 empty] | 2 | x | 6.5 | x | 0.25 | x | 0.2 | = | 0.65
[5 empty] | 3 | x | 2.8 | x | 0.25 | x | 0.2 | = | 0.42
[11 empty] | Total | = | 6.71
10 | Reinforced cement concrete work in walls (any thickness), including attached pilasters, buttresses, plinth and string courses, fillets, columns, pillars, piers, abutments, posts and struts etc. above plinth level up to floor five level, excluding cost of centering, shuttering, finishing and reinforcement : | [12 empty] | 4.15 | cum
1:1.5:3 (1 cement : 1.5 coarse sand(zone-III) derived from natural sources : 3 graded stone aggregate 20 mm nominal size derived from natural sources)
| Column |  |  |  | 13 | x | 3.025 | x | 0.2 | x | 0.2 | = | 1.57
| Lintel |  |  |  | 5 | x | 5.6 | x | 0.125 | x | 0.125 | = | 0.44
[5 empty] | 2 | x | 6.5 | x | 0.125 | x | 0.125 | = | 0.2
[5 empty] | 3 | x | 2.8 | x | 0.125 | x | 0.125 | = | 0.13
| Top Beam |  |  |  | 5 | x | 5.6 | x | 0.125 | x | 0.1 | = | 0.35
[5 empty] | 2 | x | 6.5 | x | 0.125 | x | 0.1 | = | 0.16
[5 empty] | 3 | x | 2.8 | x | 0.125 | x | 0.1 | = | 0.11
| Chajja W1 |  |  |  | 7 | x | 2 | x | 0.5 | x | 0.1 | = | 0.7
| Bathroom Vantiator Chajja |  |  |  | 2 | x | 1 | x | 0.5 | x | 0.1 |  | 0.1
| Slab for laboratory |  |  |  | 1 | x | 6.5 | x | 0.6 | x | 0.1 | = | 0.39
[11 empty] | Total | = | 4.15
11 | Brick work with common burnt clay F.P.S. (non modular) bricks of class designation 7.5 in foundation and plinth in: | [12 empty] | 1.81 | cum
Cement mortar 1:4 (1 cement : 4 coarse sand)
[5 empty] | 2 | x | 6.5 | x | 0.125 | x | 0.275 | = | 0.45
[5 empty] | 5 | x | 5.6 | x | 0.125 | x | 0.275 | = | 0.96
[5 empty] | 3 | x | 2.8 | x | 0.125 | x | 0.275 | = | 0.29
| Steps |  | 1 | x | 4 | x | 1.5 | x | 0.125 | x | 0.15 | = | 0.11
[11 empty] | Total | = | 1.81
12 | Brick work with common burnt clay F.P.S. (non modular) bricks of class designation 7.5 in superstructure above plinth level up to floor V level in all shapes and sizes in : | [12 empty] | 13.56 | cum
Cement mortar 1:4 (1 cement : 4 coarse sand)
[5 empty] | 3 | x | 5.6 | x | 0.125 | x | 2.8 | = | 5.88
[5 empty] | 2 | x | 6.5 | x | 0.125 | x | 2.8 | = | 4.55
[5 empty] | 3 | x | 2.8 | x | 0.125 | x | 2.8 | = | 2.94
[5 empty] | 2 | x | 3 | x | 0.125 | x | 2.8 | = | 2.1
|  |  | 2 | x | 0.5 | x | 5.6 | x | 0.125 | x | 1.5 | = | 1.05
| Deduction (-) |  | W1 |  | 2 | x | 2 | x | 0.125 | x | 1.7 | = | 0.85
|  |  | W2 |  | 2 | x | 1 | x | 0.125 | x | 1.7 | = | 0.43
|  |  | VW1 |  | 2 | x | 2 | x | 0.125 | x | 0.6 | = | 0.3
|  |  | VW2 |  | 2 | x | 1 | x | 0.125 | x | 0.6 | = | 0.15
| Bathroom Vantilation |  |  |  | 2 | x | 1 | x | 0.125 | x | 0.6 | = | 0.15
| Doors and other Oppenings |  | D1 |  | 2 | x | 1.2 | x | 0.125 | x | 2.1 | = | 0.63
|  |  | D2 |  | 2 | x | 0.9 | x | 0.125 | x | 2 | = | 0.45
[11 empty] | Total | = | 13.56
13 | 15 mm cement plaster on rough side of single or half brick wall finished with a floating coat of neat cement of mix : | [12 empty] | 13.65 | sqm
1:3 (1 cement: 3 fine sand)
| Plinth |  |  |  | 1 | x | 2 | x | 5.6 | x | 0.6 | = | 6.72
[5 empty] | 1 | x | 1 | x | 6.5 | x | 0.6 | = | 3.9
[5 empty] | 1 | x | 1 | x | 2.8 | x | 0.6 | = | 1.68
| Steps |  |  |  | 3 | x | 1 | x | 1.5 | x | 0.3 | = | 1.35
[11 empty] | Total | = | 13.65
14 | 15 mm cement plaster on the rough side of single or half brick wall of mix : | [12 empty] | 179.28 | sqm
1:4 (1 cement: 4 fine sand)
[5 empty] | 2 | x | 3 | x | 5.6 | x | 2.8 | = | 94.08
[5 empty] | 2 | x | 2 | x | 6.5 | x | 2.8 | = | 72.8
[5 empty] | 2 | x | 3 | x | 2.8 | x | 2.8 | = | 47.04
|  |  | 1 | x | 2 | x | 0.5 | x | 5.6 | x | 1.5 | = | 8.4
| Deduction (-) |  | W1 |  | 2 | x | 2 | x | 2 | x | 1.7 | = | 13.6
|  |  | W2 |  | 2 | x | 2 | x | 1 | x | 1.7 | = | 6.8
|  |  | VW1 |  | 2 | x | 2 | x | 2 | x | 0.6 | = | 4.8
|  |  | VW2 |  | 2 | x | 2 | x | 1 | x | 0.6 | = | 2.4
|  |  | Bathroom Vantilation |  | 2 | x | 2 | x | 1 | x | 0.6 | = | 2.4
|  | Doors and other Oppenings |  |  | 2 | x | 1 | x | 1.2 | x | 2.1 | = | 5.04
[5 empty] | 2 | x | 2 | x | 1 | x | 2 | = | 8
[11 empty] | Total | = | 179.28
15 | Making plinth protection 50mm thick of cement concrete 1:3:6 (1 cement : 3 coarse sand (zone-III) derived from natural sources : 6 graded stone aggregate 20 mm nominal size derived from natural sources) over 75mm thick bed of dry brick ballast 40 mm nominal size, well rammed and consolidated and grouted with fine sand, including necessary excavation, levelling & dressing & finishing the top smooth. | [12 empty] | 8.85 | sqm
[7 empty] | 2 | x | 5.6 | x | 0.5 | = | 5.6
[7 empty] | 1 | x | 6.5 | x | 0.5 | = | 3.25
[11 empty] | Total | = | 8.85
16 | Steel work in built up tubular ( Round, Square or rectangular hollow tubes etc. ) trusses etc. Including cutting, hoisting, fixing in position and applying a priming coat of approved steel primer, including welding and bolted with special shaped washers etc. complete. | [12 empty] | 775.66 | kg
| Truss Type 1 | [7 empty] | Length (m) |  | kg/m
| Tie beam (60 x 40 x 3.2) |  |  |  | 1 | x | 2 | x | 6.5 | x | 4.66 | = | 60.58
| Vertical Member (50 x 50 x 2.9) |  |  |  | 2 | x | 1 | x | 1.5 | x | 4.07 | = | 12.21
[5 empty] | 2 | x | 2 | x | 1.2 | x | 4.07 | = | 19.54
[5 empty] | 2 | x | 2 | x | 0.9 | x | 4.07 | = | 14.65
| Strut (40 x 40 x 3.2 ) |  |  |  | 2 | x | 2 | x | 1.7 | x | 3.49 | = | 23.73
[5 empty] | 2 | x | 2 | x | 1.5 | x | 3.49 | = | 20.94
| Runner (40 x 40 x 3.2 ) |  |  |  | 1 | x | 2 | x | 15 | x | 3.49 | = | 104.7
| Rafter (40 x 40 x 3.2 ) |  |  |  | 4 | x | 2 | x | 3.6 | x | 3.49 | = | 100.51
| Purlin ( 40 x 40 x 3.2) |  |  |  | 2 | x | 4 | x | 15 | x | 3.49 | = | 418.8
[11 empty] | Total | = | 775.66
17 | Providing Pre Painted Galvanized Iron Sheet Roofing (PPGI) at all levels including fitting and fixing with self drilling, self tapping screws complete. (Roof trusses, purlins etc. to be measured and paid separately.) TATA Blue scope/ Dyna roof / Durakolor /Wonder Roof or equivalent as directed by the Departement ( Including bending of sheets) | [12 empty] | 124.8 | sqm
(iii) 0.50 mm thick
[7 empty] | 2 | x | 16 | x | 3.9 | = | 124.8
[9 empty] | Total area |  |  | = | 124.8
18 | Providing Pre Painted Galvanized Iron Sheet Roofing (PPGI) accessories (Ridges/ Valley/ Gutter/ Flashing) at all levels including fitting and fixing with self drilling, self tapping screws complete. Dyna roof/ Durakolor/ JSW steel/ Spectrum or equivalent as directed by the department. | [12 empty] | 16 | metre
| (iii) 0.50 mm thick ( 150 mm lapping ) | [10 empty] | = | 16
19 | Providing and fixing precoated galvanised steel sheet roofing accessories 0.50 mm (+0.05 %) total coated thickness, Zinc coating 120 grams per sqm as per IS: 277, in 240 mpa steel grade, 5-7 microns epoxy primer on both side of the sheet and polyester top coat 15-18 microns using self drilling/ self tapping screws complete : | [12 empty] | 29.2 | metre
| Barge board (Upto 300 mm) | [10 empty] | = | 29.2
20 | Providing wood work in frames of doors, windows, clerestory windows and other frames, wrought framed and fixed in position with hold fast lugs or with dash fasteners of required dia & length (hold fast lugs or dash fastener shall be paid for separately). | [12 empty] | 0.09 | cum
Kiln seasoned and chemically treated hollock wood
| Door | D1 | 2 | x | 2 | x | 2.2 | x | 0.1 | x | 0.075 | = | 0.07
|  | D1 | 2 | x | 1 | x | 1.2 | x | 0.1 | x | 0.075 | = | 0.02
|  | D2 | 2 | x | 1 | x | 2.2 | x | 0.1 | x | 0.075 | = | 0.03
|  | D2 | 2 | x | 1 | x | 1 | x | 0.1 | x | 0.075 | = | 0.02
[11 empty] | Total | = | 0.09
21 | Providing and fixing panelled or panelled and glazed shutters for doors, windows and clerestory windows, fixing with butt hinges of required size with necessary screws, excluding panelling which will be paid for separately, all complete as per direction of Engineer-in-charge. (Note:Butt hinges and necessary screws shall be paid separately) | [12 empty] | 8.82 | sqm
Kiln seasoned and chemically treated hollock wood
30 mm thick shutters
[7 empty] | 2 | x | 1.2 | x | 2.1 | = | 5.04
[7 empty] | 2 | x | 0.9 | x | 2.1 | = | 3.78
[11 empty] | Total | = | 8.82
22 | Providing and fixing bright finished brass parliamentary hinges with necessary screws etc. complete : | [12 empty] | 12 | each
125x125x27x5 mm
23 | Providing and fixing bright finished brass tower bolts (barrel type) with necessary screws etc. complete : | [12 empty] | 8 | each
250x10 mm
24 | Providing and fixing 150 mm bright finished floor brass door stopper with rubber cushion, necessary brass screws etc. to suit shutter thickness complete. | [12 empty] | 4 | each
25 | Providing and fixing bright finished brass handles with screws etc. complete: | [12 empty] | 4 | each
125 mm
26 | Providing and fixing chromium plated brass 100 mm mortice latch and lock with 6 levers and a pair of lever handles of approved quality with necessary screws etc. complete. | [12 empty] | 4 | each
27 | Providing and fixing factory made panel PVC door shutter consisting of frame made out of M.S. tubes of 19 gauge thickness and size of 19 mm x 19 mm for styles and 15x15 mm for top & bottom rails. M.S. frame shall have a coat of steel primers of approved make and manufacture. M.S. frame covered with 5 mm thick heat moulded PVC 'C' channel of size 30 mm thickness, 70 mm width out of which 50 mm shall be flat and 20 mm shall be tapered in 45 degree angle on both side forming styles and 5 mm thick, 95 mm wide PVC sheet out of which 75mm shall be flat and 20 mm shall be tapered in 45 degree on the inner side to form top and bottom rail and 115 mm wide PVC sheet out of which 75 mm shall be flat and 20 mm shall be tapered on both sides to form lock rail. Top, bottom and lock rails shall be provided both side of the panel. 10 mm (5 mm x 2 ) thick, 20 mm wide cross PVC sheet be provided as gap insert for top rail & bottom rail, paneling of 5 mm thick both side PVC sheet to be fitted in the M.S. frame welded/ sealed to the styles & rails with 7 mm (5 mm+2 mm) thick x 15 mm wide PVC sheet beadingon inner side, and joined together with solvent cement adhesive. An additional 5 mm thick PVC strip of 20 mm width is to be stuck on the interior side of the 'C' Channel using PVC solvent adhesive etc. complete as per direction of Engineer-in-charge, manufacturer's specification & drawing. | [12 empty] | 3.6 | sqm
| 30 mm thick pre laminated PVC door shutters | [5 empty] | 2 | x | 0.9 | x | 2 | = | 3.6
[11 empty] | Total | = | 3.6
28 | Providing and fixing M.S. grills of required pattern in frames of windows etc. with M.S. flats, square or round bars etc. including priming coat with approved steel primer all complete. | [12 empty] | 60.45 | kg
Fixed to steel windows by welding using 10 mm square bar (Weights @0.785 kg/m)
| Windows |  |  |  | 2 | x | 11 | x | 2 | x@ | 0.785 | = | 34.54
[5 empty] | 2 | x | 11 | x | 1 | x@ | 0.785 | = | 17.27
[5 empty] | 2 | x | 11 | x | 0.5 | x@ | 0.785 | = | 8.64
[11 empty] | Total | = | 60.45
29 | Providing, fitting and fixing anodised aluminium sliding windows and ventilators of standard sections of approved brand without horizontal glazing bars, joints mitred and welded (manufactured to relevant IS specifications) and providing and fixing handles, angle cleat, rubber gasket, roller, bolting device, locking arrangements, screws etc as required complete as specified and directed for all levels. (a)2 Track sliding window (iii)6mm coloured glas | [12 empty] | 15 | sqm
| Windows | [5 empty] | 2 | x | 2 | x | 1.7 | = | 6.8
[7 empty] | 2 | x | 1 | x | 1.7 | = | 3.4
| bathroom ventilator | [5 empty] | 2 | x | 1 | x | 0.6 | = | 1.2
[6 empty] | V1 | 2 | x | 2 | x | 0.6 | = | 2.4
[6 empty] | V2 | 2 | x | 1 | x | 0.6 | = | 1.2
[11 empty] | Total | = | 15
30 | Providing and laying vitrified floor tiles in different sizes (thickness to be specified by the manufacturer) with water absorption less than 0.08% and conforming to IS: 15622, of approved make, in all colours and shades, laid on 20mm thick cement mortar 1:4 (1 cement : 4 coarse sand), jointing with grey cement slurry @ 3.3 kg/ sqm including grouting the joints with white cement and matching pigments etc., complete. | [12 empty] | 52.08 | sqm
Size of Tile 600x600 mm
| Rooms | [5 empty] | 1 | x | 3.5 | x | 5.6 | = | 19.6
[7 empty] | 1 | x | 3 | x | 5.6 | = | 16.8
| washrooms | [5 empty] | 2 | x | 2.8 | x | 2.8 | = | 15.68
[11 empty] | Total | = | 52.08
31 | Providing and laying flamed finish Granite stone flooring in required design and patterns, in linear as well as curvilinear portions of the building all complete as per the architectural drawings with 18 mm thick stone slab over 20 mm (average) thick base of cement mortar 1:4 (1 cement : 4 coarse sand) laid and jointed with cement slurry and pointing with white cement slurry admixed with pigment of matching shade including rubbing, curing and polishing etc. all complete as specified and as directed by the Engineer-in-Charge : Flamed finish granite stone slab Jet Black, Cherry Red, Elite Brown, Cat Eye or equivalent. | [12 empty] | 3.9 | sqm
| Slab | [5 empty] | 1 | x | 6.5 | x | 0.6 | = | 3.9
[11 empty] | Total | = | 3.9
32 | Providing and fixing Ist quality ceramic glazed wall tiles conforming to IS: 15622 (thickness to be specified by the manufacturer), of approved make, in all colours, shades except burgundy, bottle green, black of any size as approved by Engineer-in-Charge, in skirting, risers of steps and dados, over 12 mm thick bed of cement mortar 1:3 (1 cement : 3 coarse sand) and jointing with grey cement slurry @ 3.3kg per sqm, including pointing in white cement mixed with pigment of matching shade complete. | [12 empty] | 38.7 | sqm
| Bathroom Walls |  |  |  | 2 | x | 1 | x | 5.6 | x | 1.8 | = | 20.16
[5 empty] | 2 | x | 2 | x | 2.8 | x | 1.8 | = | 20.16
| Deductions (-) | [7 empty] | 0.9 | x | 1.8 | = | 1.62
[11 empty] | Total | = | 38.7
33 | Providing and applying white cement based putty of average thickness 1 mm, of approved brand and manufacturer, over the plastered wall surface to prepare the surface even and smooth complete. | [12 empty] | 218.56 | sqm
[5 empty] | 2 | x | 2 | x | 6.5 | x | 2.8 | = | 72.8
[5 empty] | 2 | x | 3 | x | 2.8 | x | 2.8 | = | 47.04
[5 empty] | 2 | x | 5 | x | 5.6 | x | 2.8 | = | 156.8
| Deduction (-) |  | W1 |  | 2 | x | 2 | x | 2 | x | 1.7 | = | 13.6
|  |  | W2 |  | 2 | x | 2 | x | 1 | x | 1.7 | = | 6.8
|  |  | VW1 |  | 2 | x | 2 | x | 2 | x | 0.6 | = | 4.8
|  |  | VW2 |  | 2 | x | 1 | x | 1 | x | 0.6 | = | 1.2
| Bathroom Vantilation |  |  |  | 2 | x | 3 | x | 1 | x | 0.6 | = | 3.6
| Doors and other Openings |  | D1 |  | 2 | x | 2 | x | 1.2 | x | 2.1 | = | 10.08
|  |  | D2 |  | 2 | x | 5 | x | 0.9 | x | 2 | = | 18
[11 empty] | Total | = | 218.56
34 | Finishing walls with Acrylic Smooth exterior paint of required shade : | [12 empty] | 218.56 | sqm
New work (Two or more coat applied @ 1.67 ltr/10 sqm over and including priming coat of exterior primer applied @ 2.20 kg/10 sqm)
| Quantity Same as sl. No. 39 | [10 empty] | = | 218.56
35 | Finishing with Deluxe Multi surface paint system for interiors and exteriors using Primer as per manufacturers specifications : | [12 empty] | 5.04 | sqm
Painting wood work with Deluxe Multi Surface Paint of required shade. Two or more coat applied @ 0.90 ltr/10 sqm over an under coat of primer applied @0.75 ltr/10 sqm of approved brand and manufacture
| doors | [5 empty] | 2 | x | 1.2 | x | 2.1 | = | 5.04
[11 empty] | Total | = | 5.04
36 | Providing and fixing false ceiling at all height including providing and fixing of frame work made of special sections, power pressed from M.S. sheets and galvanized with zinc coating of 120 gms/sqm (both side inclusive) as per IS : 277 and consisting of angle cleats of size 25 mm wide x 1.6 mm thick with flanges of 27 mm and 37mm, at 1200 mm centre to centre, one flange fixed to the ceiling with dash fastener 12.5 mm dia x 50mm long with 6mm dia bolts, other flange of cleat fixed to the angle hangers of 25x10x0.50 mm of required length with nuts & bolts of required size and other end of angle hanger fixed with intermediate G.I. channels 45x15x0.9 mm running at the spacing of 1200 mm centre to centre, to which the ceiling section 0.5 mm thick bottom wedge of 80 mm with tapered flanges of 26 mm each having lips of 10.5 mm, at 450 mm centre to centre, shall be fixed in a direction perpendicular to G.I. intermediate channel with connecting clips made out of 2.64 mm dia x 230 mm long G.I. wire at every junction, including fixing perimeter channels 0.5 mm thick 27 mm high having flanges of 20 mm and 30 mm long, the perimeter of ceiling fixed to wall/partition with the help of rawl plugs at 450 mm centre, with 25mm long dry wall screws @ 230 mm interval, including fixing of gypsum board to ceiling section and perimeter channel with the help of dry wall screws of size 3.5 x 25 mm at 230 mm c/c, including jointing and finishing to a flush finish of tapered and square edges of the board with recommended jointing compound , jointing tapes , finishing with jointing compound in 3 layers covering upto 150 mm on both sides of joint and two coats of primer suitable for oard, all as per manufacturer's specification and also including the cost of making openings for light fittings, grills, diffusers, cutouts made with frame of perimeter channels suitably fixed, all complete. | [12 empty] | 77.28 | sqm
12.5 mm thick tapered edge gypsum plain board conforming to IS: 2095- (Part I) : 2011 (Board with BIS certification marks)
[9 empty] | 5.6 | x | 6.5 | = | 36.4
[9 empty] | 2.8 | x | 5.6 | = | 15.68
[9 empty] | 4.5 | x | 5.6 | = | 25.2
[11 empty] | Total | = | 77.28
Sanitary Fittings :
37 | Providing and fixing white vitreous china pedestal type water closet (European type) with seat and lid, 10 litre low level white vitreous china flushing cistern & C.P. flush bend with fittings & C.I. brackets, 40 mm flush bend, overflow arrangement with specials of standard make and mosquito proof coupling of approved municipal design complete, including painting of fittings and brackets, cutting and making good the walls and floors wherever required : | [12 empty] | 2 | each
W.C. pan with ISI marked white solid plastic seat and lid
38 | Providing and fixing wash basin with C.I. brackets, 15 mm PTMT pillar cock, 32 mm PTMT waste coupling of standard pattern, including painting of fittings and brackets, cutting and making good the walls wherever required. White Vitreous China Flat back wash basin size 550x400 mm with single 15 mm PTMT pillar cock. | [12 empty] | 3 | each
39 | Providing and fixing brass stop cock of approved quality : | [12 empty] | 2 | each
15 mm nominal bore
40 | Providing and fixing C.P. brass bib cock of approved quality conforming to IS:8931 : | [12 empty] | 4 | each
15 mm nominal bore
41 | Providing and fixing Chlorinated Polyvinyl Chloride (CPVC) pipes, having thermal stability for hot & cold water supply, including all CPVC plain & brass threaded fittings, including fixing the pipe with clamps at 1.00 m spacing. This includes jointing of pipes & fittings with one step CPVC solvent cement and testing of joints complete as per direction of Engineer in Charge. | [12 empty] | 15 | metre
Internal work - Exposed on wall
25 mm nominal dia Pipes
42 | Providing and fixing Chlorinated Polyvinyl Chloride (CPVC) pipes, having thermal stability for hot & cold water supply, including all CPVC plain & brass threaded fittings, including fixing the pipe with clamps at 1.00 m spacing. This includes jointing of pipes & fittings with one step CPVC solvent cement and testing of joints complete as per direction of Engineer in Charge. | [12 empty] | 10 | metre
Internal work - Exposed on wall
15 mm nominal dia Pipes
43 | Providing and fixing PTMT towel rail complete with brackets fixed to wooden cleats with CP brass screws with concealed fittings arrangement of approved quality and colour. | [12 empty] | 2 | each
600 mm long towel rail with total length of 645 mm, width 78 mm and effective height of 88 mm, weighing not less than 190 gms.
44 | Providing and fixing PTMT liquid soap container 109 mm wide, 125 mm high and 112 mm distance from wall of standard shape with bracket of the same materials with snap fittings of approved quality and colour, weighing not less than 105 gms. | [12 empty] | 2 | each
45 | Providing and fixing 600x450 mm beveled edge mirror of superior glass (of approved quality) complete with 6 mm thick hard board ground fixed to wooden cleats with C.P. brass screws and washers complete. | [12 empty] | 2 | each
46 | Providing and fixing Chlorinated Polyvinyl Chloride (CPVC) pipes, having thermal stability for hot & cold water supply including all CPVC plain & brass threaded fittings This includes jointing of pipes & fittings with one step CPVC solvent cement, trenching, refilling & testing of joints complete as per direction of Engineer in Charge. | [12 empty] | 15 | metre
100 mm nominal dia Pipes
47 | Providing and fixing Chlorinated Polyvinyl Chloride (CPVC) pipes, having thermal stability for hot & cold water supply including all CPVC plain & brass threaded fittings This includes jointing of pipes & fittings with one step CPVC solvent cement, trenching, refilling & testing of joints complete as per direction of Engineer in Charge. | [12 empty] | 15 | metre
65 mm nominal dia Pipes
48 | Providing and fixing PTMT grating of approved quality and colour. | [12 empty] | 2 | Each
Rectangular type with openable circular lid
150 mm nominal size square 100 mm diameter of the inner hinged round grating.
49 | Providing and fixing white vitreous china flat back half stall urinal of size 580x380x350 mm with white PVC automatic flushing cistern, with fittings, standard size C.P. brass flush pipe, spreaders with unions and clamps (all in C.P. brass) with waste fitting as per IS :2556, C.I. trap with outlet grating and other couplings in C.P. brass,including painting of fittings and cutting and making good the wallsand floors wherever required : Single half stall urinal with 5 litre P.V.C. automatic flushing cistern | [12 empty] | 2 | each
50 | Providing and fixing 8 mm dia C.P. / S.S. Jet with flexible tube upto 1 metre long with S.S. triangular plate to Eureopean type W.C. of quality and make as approved by Engineer - in - charge. | [12 empty] | 2 | each
150 mm diameter
Electrical Works:
51 | Wiring for light/ fan/ call bell point with 2x1.5 sq mm P.V.C. insulated single core unsheathed industrial (Multistrand) cable FR conforming to IS-694: 1990 with flexible bright annealed electrolytic copper conductor for voltage grade up to 1100 volts (Finolex /RR Kabel /Nicco / Anchor or Equivalent Make as approved by the Deptt.) with flat 19 mm ISI marked casing 'n' capping (AKG / Precision/ Presto Plast/Polycab/ MW or equivalent make as approved by the Deptt.) in surface system, including 6 Amp flush type switch/ bell push (Anchor Penta/Gold medal /Kolor kany.Kom/ Havells or equivalent make as approved by the Deptt.) GI/ MS switch board (ISI marked) half conceal on wall with phenolic laminated sheet cover ,ceiling rose (Anchor/Gold medal /Kolor kany.Kom / Havells or equivalent make as approved by the Deptt.) etc. complete as directed and specified by the Deptt. | [12 empty] | 10 | Each
Medium point up to 6.00 metre. Length.
52 | Wiring for light/ fan/ call bell point with 2x1.5 sq mm P.V.C. insulated single core unsheathed industrial (Multistrand) cable FR conforming to IS-694: 1990 with flexible bright annealed electrolytic copper conductor for voltage grade up to 1100 volts (Finolex /RR Kabel /Nicco / Anchor or Equivalent Make as approved by the Deptt.) with flat 19 mm ISI marked casing 'n' capping (AKG / Precision/ Presto Plast/Polycab/ MW or equivalent make as approved by the Deptt.) in surface system, including 6 Amp flush type switch/ bell push (Anchor Penta/Gold medal /Kolor kany.Kom/ Havells or equivalent make as approved by the Deptt.) GI/ MS switch board (ISI marked) half conceal on wall with phenolic laminated sheet cover ,ceiling rose (Anchor/Gold medal /Kolor kany.Kom / Havells or equivalent make as approved by the Deptt.) etc. complete as directed and specified by the Deptt. | [12 empty] | 5 | Each
Long point up to 10.00 metre. Length.
53 | Wiring to 5 a pin 6 Amps plug point with 1.5 sq. mm P.V.C. insulated single core unsheathed industrial (Multistrand) cable FR conforming to IS-694: 1990 with flexible bright annealed electrolytic copper conductor for voltage grade up to 1100 volts (Finolex /RR Kabel /Nicco / Anchor or Equivalent Make as approved by the Deptt.) with flat 19 mm ISI marked casing 'n' capping (AKG / Precision/ Presto Plast/Polycab/ MW or equivalent make as approved by the Deptt.) in surface system, including 5 pin 6 Amps flush type plug socket and 6 Amps F/T switch (Anchor penta /Gold medal /Kolor kany.Kom/Havells or equivalent make as approved by the Deptt.), GI/ MS switch board (I.S.I. marked) with phenolic laminated sheet cover including earth continuity with 1.5 sq. mm. cable to third pin of the plug socket etc. as required complete, when placed elsewhere. | [12 empty] | 6 | Each
Medium point up to 6.00 metre. Length.
54 | Wiring for 5/6 pin 16 Amps power plug point with 4 sq. mm. P.V.C. insulated single core unsheathed industrial (Multistrand) cable FR conforming to IS-694: 1990 with flexible bright annealed electrolytic copper conductor for voltage grade up to 1100 volts (Finolex /RR Kabel /Nicco / Anchor or Equivalent Make as approved by the Deptt.) with flat 19 mm ISI marked casing 'n' capping (AKG / Precision/ Presto Plast/Polycab/ MW or equivalent make as approved by the Deptt.) in surface system, including providing and fixing 5/6 pin 16 Amps flush type socket outlets and 16 Amps flush type switch ( Anchor penta /Gold medal /Kolor kany.Kom/Havells or equivalent make as approved by the Deptt.),GI/ MS switch board (I.S.I. marked) with phenolic laminated sheet cover earth continuity with 2.5 sq. mm cable to the 3rd pin of the socket as required complete. | [12 empty] | 5 | Each
Medium point up to 6.00 metre. Length.
55 | Wiring for drawing sub-main line with P.V.C. insulated single core unsheathed industrial (Multistrand) cable FR conforming to IS-694: 1990 with flexible bright annealed electrolytic copper conductor for voltage grade up to 1100 volts (Finolex /RR Kabel /Nicco / Anchor or Equivalent Make as approved by the Deptt.) in surface flat ISI marked casing 'n' capping (AKG / Precision/ Presto Plast/Polycab/ MW or equivalent make as approved by the Deptt.) system including earth continuity. | [12 empty] | 20 | RM
With 2 x 2.5 sq. mm. + earth continuity with 1x1.5 sq. mm. in flat 19 mm ISI marked casing 'n' capping system.
56 | Supplying fixing I.C.T.P and N link Main Switch with rewire able fuses of 500 Volt grade( HPL/ GECO / ANCHOR or equivalent make) including drilling boards/iron frames and fixing with bolts and nuts and connection as approved by the Deptt.)complete as required. | [12 empty] | 1 | Each
30/32 Amps Capacity T.P.N
57 | Supplying fitting and fixing industrial Plug & Socket in surface mounting SPN sheet steel powder painted MCB DB incorporated with MCB DIN rail, neutral link Earth bar of the following rating of DP MCB complete with making necessary connection etc. as specified and directed by the Deptt. | [12 empty] | 2 | Each
20A Capacity. (ABB, Schneider MG, legrand, Hager make)
58 | Supplying with fitting and fixing single Pole 10 KA 240/415V 50Hz MCB of the following capacity complete with making necessary connection as approved, specified and directed by the deptt. | [12 empty] | 4 | Each
B Series ---- 10 A (Schneider MG, legrand, Hager make)
59 | Supplying and fitting of 18/20 Watt CFL lamp in the existing batten holder/angle holder/decorative bracket/bulk head fitting/ pendent holder etc. as specified and directed by the deptt. | [12 empty] | 13 | Each
60 | Supplying including fitting fixing of following A.C. Ceiling fan complete with all accessories like down rod, canopy etc. of following sweeps with making necessary connection as approved by the Deptt.)as required complete and as directed by the Department [Without regulator]. | [12 empty] | 2 | Each
Premium model 1400 mm Sweep CROMPTON make)
61 | Supplying including fitting fixing of following A.C. Exhaust fan in the existing hole on the wall of following sweeps with making necessary connection as approved by the Deptt.)as required complete and as directed by the Department. | [12 empty] | 3 | Each
High Speed 225 mm sweep (ORIENT make), Trans Air 225 mm sweep (Crompton make), Ventil Air DX 250 mm sweep Louver type (Havells make).
62 | Supplying fitting and fixing of ceiling fan regulator including connections etc. complete as required. | [12 empty] | 2 | Each
Electronic Type
63 | Supply, installation & testing of G.I. earth station with perforated 40 mm dia and 4.50 Metre long heady duty G.I. pipe with necessary 40 mm dia. G.I. Fittings such as Socket, Tee, elbow, nipple and 50 mmx40 mm G.I. reducing socket for funnel including locking arrangement 300 mmx300 mmx6 mm hinged cover C.I. earth plate complete with digging of earth pit, construction of brick chamber and plastering of both inner & outer surface of wall as specified and directed by the deptt . | [12 empty] | 1 | Each
(A) Total amount = | [16 empty] | 0
(B) Total Amount with 18% GST on (A) = | [16 empty] | 0
(C) Grand Total(A+B) = | [16 empty] | 0
(Say) = | [16 empty] | 0