## BoQ1
PRICE SCHEDULE-1
Name of the Work:- Exterior Painting of Quarter no 1 (Assam Type-II) at ASEB Colony, Kahilipara, Ghy-19.
Name and Address of Bidder:-
Sl. no. | Description of Items | [10 empty] | Unit | Qnty | Rate(Rs) | Amount(Rs)
1 | 15 mm thick Cement plaster in single coat on single or half brick wall for interior plastering up to 1st floor level including arises, internal rounded angles, not exceeding 80mm girth and finished even and smooth including curing complete as directed. B) On fair side. b) In cement mortar 1:4 | [10 empty] | Sqm | 62.61 |  | 0
[7 empty] | 5.7 | x | 4.9 | = | 27.93
[7 empty] | 2.5 | x | 2.7 | = | 6.75
[7 empty] | 3.9 | x | 4.2 | = | 16.38
[7 empty] | 3.3 | x | 3.5 | = | 11.55
[7 empty] | Total |  |  | = | 62.61
2 | a) Applying one coat of cement primer of approved brand and manufacture on new wall surface after throughly brooming the surfaces free from mortar droppings and other foreign matter and including preparing the surface even and sand papered smooth. Quantity same as item no 1/6.2.2 | [10 empty] | Sqm | 62.61 |  | 0
3 | (a) Removing white or colour wash by steel wire brushing and/ or scraping, sand papering and preparing the wall surface smooth including necessary repairs to scratches complete. | [10 empty] | Sqm | 281.48 |  | 0
[5 empty] | 1 | x | 3.8 | x | 4.2 | = | 15.96
[5 empty] | 1 | x | 3 | x | 4.2 | = | 12.6
[5 empty] | 1 | x | 4 | x | 4.2 | = | 16.8
[5 empty] | 1 | x | 3 | x | 4.2 | = | 12.6
[5 empty] | 1 | x | 5.2 | x | 4.2 | = | 21.84
[5 empty] | 1 | x | 3.5 | x | 4.2 | = | 14.7
[5 empty] | 1 | x | 2.4 | x | 4.2 | = | 10.08
[5 empty] | 1 | x | 9.4 | x | 4.2 | = | 39.48
[5 empty] | 1 | x | 3.4 | x | 4.2 | = | 14.28
[5 empty] | 1 | x | 4.2 | x | 4.2 | = | 17.64
[5 empty] | 1 | x | 7 | x | 4.2 | = | 29.4
[5 empty] | 1 | x | 2 | x | 4.2 | = | 8.4
[5 empty] | 1 | x | 2.6 | x | 4.2 | = | 10.92
[5 empty] | 1 | x | 3 | x | 4.2 | = | 12.6
[5 empty] | 1 | x | 4.1 | x | 4.2 | = | 17.22
[5 empty] | 4 | x | 1.6 | x | 3.5 | = | 22.4
|  |  | 2 | x | 1 | x | 9.4 | x | 0.6 | = | 11.28
|  |  | 2 | x | 2 | x | 3.5 | x | 0.6 | = | 8.4
|  |  | 2 | x | 1 | x | 2.6 | x | 0.6 | = | 3.12
|  |  | 2 | x | 2 | x | 3 | x | 0.6 | = | 7.2
|  |  | 2 | x | 1 | x | 4.1 | x | 0.6 | = | 4.92
| Deduction for Doors, Windows and Ventilator opening | Doors |  |  | 4 | x | 1 | x | 2 | = | -8
|  | Windows |  |  | 7 | x | 1.5 | x | 1.5 | = | -15.75
[5 empty] | 3 | x | 0.9 | x | 0.9 | = | -2.43
[5 empty] | 2 | x | 0.9 | x | 1.2 | = | -2.16
|  | Ventilator |  |  | 5 | x | 0.9 | x | 0.45 | = | -2.025
| Total | [8 empty] | =
4 | Finishing old/ new wall with water proofing weather coat smooth anti-fungal exterior painting of Apex brand of Asian Paints and of required shade after cleaning and clearing the surface etc. including scaffolding complete as directed at all levels (two coats). Quantity same as item no 3/13.1.1 | [10 empty] | Sqm | 281.48 |  | 0
5 | Applying priming coat over new wood and wood based surfaces over 100mm in girth/width after and including preparing the surface by throughly cleaning oil, grease, dirt snd other foreign matter , sand papering and knotting. (b). With ready mixed paint , wood primer (white). | [10 empty] | Sqm | 19.5 |  | 0
| Barge Board |  |  |  | 2 | x | 10 | x | 0.3 | = | 6
[5 empty] | 2 | x | 7 | x | 0.3 | = | 4.2
[5 empty] | 1 | x | 8 | x | 0.3 | = | 2.4
[5 empty] | 2 | x | 6 | x | 0.3 | = | 3.6
[5 empty] | 2 | x | 5.5 | x | 0.3 | = | 3.3
[7 empty] | Total |  |  | = | 19.5
6 | Painting two coats (excluding priming coat) on new wood and wood based surface with enamel paint of approved brand and manufacture (Asian paint/ Berger paint/ ICI paint/ J & N paint/ Nerolac) to give an even shade including cleaning the surfaces of all dirt, dust and other foreign matter sand papering and stopping. (i).Surfaces over 100mm in width or girth. b). High gloss (Asian paint/ Berger paint/ ICI paint/ J & N paint/ Nerolac). | [10 empty] | Sqm | 61.92 |  | 0
| Barge Board |  |  |  | 2 | x | 10 | x | 0.3 | = | 6
[5 empty] | 2 | x | 7 | x | 0.3 | = | 4.2
[5 empty] | 1 | x | 8 | x | 0.3 | = | 2.4
[5 empty] | 2 | x | 6 | x | 0.3 | = | 3.6
[5 empty] | 2 | x | 5.5 | x | 0.3 | = | 3.3
| Doors |  | 2 | x | 4 | x | 1 | x | 2 | = | 16
| Windows |  | 1 | x | 7 | x | 1.5 | x | 1.5 | = | 15.75
|  |  | 1 | x | 3 | x | 0.9 | x | 0.9 | = | 2.43
|  |  | 1 | x | 2 | x | 0.9 | x | 1.2 | = | 2.16
| Ventilators |  | 1 | x | 6 | x | 1.5 | x | 0.45 | = | 4.05
|  |  | 1 | x | 5 | x | 0.9 | x | 0.45 | = | 2.025
| Total | [8 empty] | = | 61.915
7 | Painting one coat (excluding priming coat) on previously painted steel and other metal surface with enamel paint of approved brand and manufacture(Asian paint/ Berger paint/ ICI paint/ J & N paint/ Nerolac) to give an even shade including cleaning the surface of all dirt, dust and other foreign matter. (i).Surfaces over 100mm in width or girth. b). High gloss (Asian paint/ Berger paint/ ICI paint/ J & N paint/ Nerolac). | [10 empty] | Sqm | 50.18 |  | 0
| Grills |  | 1 | x | 1 | x | 7 | x | 2.7 | = | 18.9
|  |  | 1 | x | 1 | x | 1.8 | x | 2.7 | = | 4.86
|  |  | 1 | x | 7 | x | 1.5 | x | 1.5 | = | 15.75
|  |  | 1 | x | 3 | x | 0.9 | x | 0.9 | = | 2.43
|  |  | 1 | x | 2 | x | 0.9 | x | 1.2 | = | 2.16
|  |  | 1 | x | 6 | x | 1.5 | x | 0.45 | = | 4.05
|  |  | 1 | x | 5 | x | 0.9 | x | 0.45 | = | 2.025
| Total | [8 empty] | = | 50.175
8 | Extra over item no.13.7.4 and 13.7.5 for every subsequent coat of paint. (i).Surfaces over 100mm in width or girth. b). High gloss (Asian paint/ Berger paint/ ICI paint/ J & N paint/ Nerolac). Quantity same as item no 7/13.7.5 | [10 empty] | Sqm | 50.18 |  | 0
|  | Total Rs | [11 empty] | = | 0
|  | Add GST @ 18% | [11 empty] | = | 0
|  | Grand Total Rs | [11 empty] | = | 0
|  | Say Rs | [11 empty] | = | 0

## BOQ2
PRICE SCHEDULE-2
Name of the Work:-Exterior Painting of Quarter no 2 (Assam Type-II) at ASEB Colony, Kahilipara, Ghy-19.
Name and Address of Bidder:-
Sl.No | Description of Items | [10 empty] | Unit | Qnty | Rate(Rs) | Amount(Rs)
1 | 15 mm thick Cement plaster in single coat on single or half brick wall for interior plastering up to 1st floor level including arises, internal rounded angles, not exceeding 80mm girth and finished even and smooth including curing complete as directed. B) On fair side. b) In cement mortar 1:4 | [10 empty] | Sqm | 65.7 |  | 0
[7 empty] | 5.7 | x | 4.9 | = | 27.93
[7 empty] | 2.9 | x | 2.8 | = | 8.12
[7 empty] | 4.1 | x | 2.9 | = | 11.89
[7 empty] | 3.7 | x | 4.8 | = | 17.76
[7 empty] | Total |  |  | = | 65.7
2 | a) Applying one coat of cement primer of approved brand and manufacture on new wall surface after throughly brooming the surfaces free from mortar droppings and other foreign matter and including preparing the surface even and sand papered smooth. Quantity same as item no 1/6.2.2 | [10 empty] | Sqm | 65.7 |  | 0
3 | (a) Removing white or colour wash by steel wire brushing and/ or scraping, sand papering and preparing the wall surface smooth including necessary repairs to scratches complete. | [10 empty] | Sqm | 281.48 |  | 0
[5 empty] | 1 | x | 3.8 | x | 4.2 | = | 15.96
[5 empty] | 1 | x | 3 | x | 4.2 | = | 12.6
[5 empty] | 1 | x | 4 | x | 4.2 | = | 16.8
[5 empty] | 1 | x | 3 | x | 4.2 | = | 12.6
[5 empty] | 1 | x | 5.2 | x | 4.2 | = | 21.84
[5 empty] | 1 | x | 3.5 | x | 4.2 | = | 14.7
[5 empty] | 1 | x | 2.4 | x | 4.2 | = | 10.08
[5 empty] | 1 | x | 9.4 | x | 4.2 | = | 39.48
[5 empty] | 1 | x | 3.4 | x | 4.2 | = | 14.28
[5 empty] | 1 | x | 4.2 | x | 4.2 | = | 17.64
[5 empty] | 1 | x | 7 | x | 4.2 | = | 29.4
[5 empty] | 1 | x | 2 | x | 4.2 | = | 8.4
[5 empty] | 1 | x | 2.6 | x | 4.2 | = | 10.92
[5 empty] | 1 | x | 3 | x | 4.2 | = | 12.6
[5 empty] | 1 | x | 4.1 | x | 4.2 | = | 17.22
[5 empty] | 4 | x | 1.6 | x | 3.5 | = | 22.4
|  |  | 2 | x | 1 | x | 9.4 | x | 0.6 | = | 11.28
|  |  | 2 | x | 2 | x | 3.5 | x | 0.6 | = | 8.4
|  |  | 2 | x | 1 | x | 2.6 | x | 0.6 | = | 3.12
|  |  | 2 | x | 2 | x | 3 | x | 0.6 | = | 7.2
|  |  | 2 | x | 1 | x | 4.1 | x | 0.6 | = | 4.92
| Deduction for Doors, Windows and Ventilator opening | Doors |  |  | 4 | x | 1 | x | 2 | = | -8
|  | Windows |  |  | 7 | x | 1.5 | x | 1.5 | = | -15.75
[5 empty] | 3 | x | 0.9 | x | 0.9 | = | -2.43
[5 empty] | 2 | x | 0.9 | x | 1.2 | = | -2.16
|  | Ventilator |  |  | 5 | x | 0.9 | x | 0.45 | = | -2.025
| Total | [8 empty] | = | 281.475
4 | Finishing old/ new wall with water proofing weather coat smooth anti-fungal exterior painting of Apex brand of Asian Paints and of required shade after cleaning and clearing the surface etc. including scaffolding complete as directed at all levels (two coats). Quantity same as item no 3/13.1.1 | [10 empty] | Sqm | 281.48 |  | 0
5 | Applying priming coat over new wood and wood based surfaces over 100mm in girth/width after and including preparing the surface by throughly cleaning oil, grease, dirt snd other foreign matter , sand papering and knotting. (b). With ready mixed paint , wood primer (white). | [10 empty] | Sqm | 19.5 |  | 0
| Barge Board |  |  |  | 2 | x | 10 | x | 0.3 | = | 6
[5 empty] | 2 | x | 7 | x | 0.3 | = | 4.2
[5 empty] | 1 | x | 8 | x | 0.3 | = | 2.4
[5 empty] | 2 | x | 6 | x | 0.3 | = | 3.6
[5 empty] | 2 | x | 5.5 | x | 0.3 | = | 3.3
[7 empty] | Total |  |  | = | 19.5
6 | Painting two coats (excluding priming coat) on new wood and wood based surface with enamel paint of approved brand and manufacture (Asian paint/ Berger paint/ ICI paint/ J & N paint/ Nerolac) to give an even shade including cleaning the surfaces of all dirt, dust and other foreign matter sand papering and stopping. (i).Surfaces over 100mm in width or girth. b). High gloss (Asian paint/ Berger paint/ ICI paint/ J & N paint/ Nerolac). | [10 empty] | Sqm | 61.92 |  | 0
| Barge Board |  |  |  | 2 | x | 10 | x | 0.3 | = | 6
[5 empty] | 2 | x | 7 | x | 0.3 | = | 4.2
[5 empty] | 1 | x | 8 | x | 0.3 | = | 2.4
[5 empty] | 2 | x | 6 | x | 0.3 | = | 3.6
[5 empty] | 2 | x | 5.5 | x | 0.3 | = | 3.3
| Doors |  | 2 | x | 4 | x | 1 | x | 2 | = | 16
| Windows |  | 1 | x | 7 | x | 1.5 | x | 1.5 | = | 15.75
|  |  | 1 | x | 3 | x | 0.9 | x | 0.9 | = | 2.43
|  |  | 1 | x | 2 | x | 0.9 | x | 1.2 | = | 2.16
| Ventilators |  | 1 | x | 6 | x | 1.5 | x | 0.45 | = | 4.05
|  |  | 1 | x | 5 | x | 0.9 | x | 0.45 | = | 2.025
| Total | [8 empty] | = | 61.915
7 | Painting one coat (excluding priming coat) on previously painted steel and other metal surface with enamel paint of approved brand and manufacture(Asian paint/ Berger paint/ ICI paint/ J & N paint/ Nerolac) to give an even shade including cleaning the surface of all dirt, dust and other foreign matter. (i).Surfaces over 100mm in width or girth. b). High gloss (Asian paint/ Berger paint/ ICI paint/ J & N paint/ Nerolac). | [10 empty] | Sqm | 26.42 |  | 0
| Grill |  | 1 | x | 7 | x | 1.5 | x | 1.5 | = | 15.75
|  |  | 1 | x | 3 | x | 0.9 | x | 0.9 | = | 2.43
|  |  | 1 | x | 2 | x | 0.9 | x | 1.2 | = | 2.16
|  |  | 1 | x | 6 | x | 1.5 | x | 0.45 | = | 4.05
|  |  | 1 | x | 5 | x | 0.9 | x | 0.45 | = | 2.025
| Total | [8 empty] | = | 26.415
8 | Extra over item no.13.7.4 and 13.7.5 for every subsequent coat of paint. (i).Surfaces over 100mm in width or girth. b). High gloss (Asian paint/ Berger paint/ ICI paint/ J & N paint/ Nerolac). Quantity same as item no 7/13.7.5 | [10 empty] | Sqm | 26.42 |  | 0
|  | Total Rs | [11 empty] | = | 0
|  | Add GST @ 18% | [11 empty] | = | 0
|  | Grand Total Rs | [11 empty] | = | 0
|  | Say Rs | [11 empty] | = | 0

## BOQ3
PRICE SCHEDULE-3
Name of the Work:-Exterior Painting of Quarter no 1, 2, 3 and 4 (RCC Type-III(N), Non duplex) at ASEB Colony, Kahilipara, Ghy-19.
Name and Address of Bidder:-
Sl.No. | Description of Items | [10 empty] | Unit | Qnty | Rate(Rs) | Amount(Rs)
1 | 15 mm thick Cement plaster in single coat on single or half brick wall for interior plastering up to 1st floor level including arises, internal rounded angles, not exceeding 80mm girth and finished even and smooth including curing complete as directed. B) On fair side. b) In cement mortar 1:4 | [10 empty] | Sqm | 108.31 |  | 0
[7 empty] | 7.6 | x | 5.6 | = | 42.56
[7 empty] | 5.9 | x | 6.6 | = | 38.94
[7 empty] | 4.3 | x | 4.2 | = | 18.06
[7 empty] | 2.5 | x | 3.5 | = | 8.75
[7 empty] | Total |  |  | = | 108.31
2 | a) Applying one coat of cement primer of approved brand and manufacture on new wall surface after throughly brooming the surfaces free from mortar droppings and other foreign matter and including preparing the surface even and sand papered smooth. Quantity same as item no 1/6.2.2 | [10 empty] | Sqm | 108.31 |  | 0
3 | (a) Removing white or colour wash by steel wire brushing and/ or scraping, sand papering and preparing the wall surface smooth including necessary repairs to scratches complete. | [10 empty] | Sqm | 823.56 |  | 0
[5 empty] | 2 | x | 19 | x | 8 | = | 304
[5 empty] | 2 | x | 18 | x | 8 | = | 288
[5 empty] | 2 | x | 15 | x | 6.5 | = | 195
|  |  | 2 | x | 28 | x | 4 | x | 0.6 | = | 134.4
| Deduction for Door and Windows opening | Doors |  |  | 5 | x | 1 | x | 2 | = | -10
|  | Windows |  |  | 16 | x | 3 | x | 1.5 | = | -72
[5 empty] | 4 | x | 1.5 | x | 0.9 | = | -5.4
[5 empty] | 4 | x | 0.9 | x | 0.9 | = | -3.24
[5 empty] | 4 | x | 1.2 | x | 1.5 | = | -7.2
| Total | [8 empty] | = | 823.56
4 | Finishing old/ new wall with water proofing weather coat smooth anti-fungal exterior painting of Apex brand of Asian Paints and of required shade after cleaning and clearing the surface etc. including scaffolding complete as directed at all levels (two coats). Quantity same as item no 3/13.1.1 | [10 empty] | Sqm | 823.56 |  | 0
5 | Painting two coats (excluding priming coat) on new wood and wood based surface with enamel paint of approved brand and manufacture (Asian paint/ Berger paint/ ICI paint/ J & N paint/ Nerolac) to give an even shade including cleaning the surfaces of all dirt, dust and other foreign matter sand papering and stopping. (i).Surfaces over 100mm in width or girth. b). High gloss (Asian paint/ Berger paint/ ICI paint/ J & N paint/ Nerolac). | [10 empty] | Sqm | 107.84 |  | 0
| Doors |  | 2 | x | 5 | x | 1 | x | 2 | = | 20
| Windows |  | 1 | x | 16 | x | 3 | x | 1.5 | = | 72
|  |  | 1 | x | 4 | x | 1.5 | x | 0.9 | = | 5.4
|  |  | 1 | x | 4 | x | 0.9 | x | 0.9 | = | 3.24
|  |  | 1 | x | 4 | x | 1.2 | x | 1.5 | = | 7.2
| Total | [8 empty] | = | 107.84
6 | Painting one coat (excluding priming coat) on previously painted steel and other metal surface with enamel paint of approved brand and manufacture(Asian paint/ Berger paint/ ICI paint/ J & N paint/ Nerolac) to give an even shade including cleaning the surface of all dirt, dust and other foreign matter. (i).Surfaces over 100mm in width or girth. b). High gloss (Asian paint/ Berger paint/ ICI paint/ J & N paint/ Nerolac). | [10 empty] | Sqm | 155.34 |  | 0
| Grills |  | 1 | x | 16 | x | 3 | x | 1.5 | = | 72
|  |  | 1 | x | 4 | x | 1.5 | x | 0.9 | = | 5.4
|  |  | 1 | x | 4 | x | 0.9 | x | 0.9 | = | 3.24
|  |  | 1 | x | 4 | x | 1.2 | x | 1.5 | = | 7.2
|  |  | 1 | x | 4 | x | 4.5 | x | 1.5 | = | 27
|  |  | 1 | x | 4 | x | 2.5 | x | 1.5 | = | 15
|  |  | 1 | x | 4 | x | 1.75 | x | 1.5 | = | 10.5
|  |  | 1 | x | 2 | x | 5 | x | 1.5 | = | 15
| Total | [8 empty] | = | 155.34
7 | Extra over item no.13.7.4 and 13.7.5 for every subsequent coat of paint. (i).Surfaces over 100mm in width or girth. b). High gloss (Asian paint/ Berger paint/ ICI paint/ J & N paint/ Nerolac). Quantity same as item no 6/13.7.5 | [10 empty] | Sqm | 155.34 |  | 0
|  | Total Rs | [11 empty] | = | 0
|  | Add GST @ 18% | [11 empty] | = | 0
|  | Grand Total Rs | [11 empty] | = | 0
|  | Say Rs | [11 empty] | = | 0

## BOQ4
PRICE SCHEDULE-4
Name of the Work:-Exterior Painting of Quarter no 17, 18, 19, 20, 21 and 22 (RCC Type-IV) at ASEB Colony, Kahilipara, Ghy-19.
Name and Address of Bidder:-
Sl.No | Description of Items | [10 empty] | Unit | Qnty | Rate(Rs) | Amount(Rs)
1 | 15 mm thick Cement plaster in single coat on single or half brick wall for interior plastering up to 1st floor level including arises, internal rounded angles, not exceeding 80mm girth and finished even and smooth including curing complete as directed. B) On fair side. b) In cement mortar 1:4 | [10 empty] | Sqm | 162.65 |  | 0
[7 empty] | 7.6 | x | 5.1 | = | 38.76
[7 empty] | 6.1 | x | 6.6 | = | 40.26
[7 empty] | 2.9 | x | 4.2 | = | 12.18
[7 empty] | 2.5 | x | 3.5 | = | 8.75
[7 empty] | 3.9 | x | 4.5 | = | 17.55
[7 empty] | 5.2 | x | 4.9 | = | 25.48
[7 empty] | 3.1 | x | 2.6 | = | 8.06
[7 empty] | 2.7 | x | 4.3 | = | 11.61
[7 empty] | Total |  |  | = | 162.65
2 | a) Applying one coat of cement primer of approved brand and manufacture on new wall surface after throughly brooming the surfaces free from mortar droppings and other foreign matter and including preparing the surface even and sand papered smooth. Quantity same as item no 1/6.2.2 | [10 empty] | Sqm | 162.65 |  | 0
3 | (a) Removing white or colour wash by steel wire brushing and/ or scraping, sand papering and preparing the wall surface smooth including necessary repairs to scratches complete. | [10 empty] | Sqm | 1178.33 |  | 0
[5 empty] | 1 | x | 7.7 | x | 8 | = | 61.6
[5 empty] | 1 | x | 8.2 | x | 8 | = | 65.6
[5 empty] | 1 | x | 7.7 | x | 8 | = | 61.6
[5 empty] | 1 | x | 3 | x | 8 | = | 24
[5 empty] | 1 | x | 4.15 | x | 8 | = | 33.2
[5 empty] | 1 | x | 7.6 | x | 8 | = | 60.8
[5 empty] | 1 | x | 2.6 | x | 8 | = | 20.8
[5 empty] | 1 | x | 3 | x | 8 | = | 24
[5 empty] | 1 | x | 8.1 | x | 8 | = | 64.8
[5 empty] | 1 | x | 7.9 | x | 8 | = | 63.2
[5 empty] | 1 | x | 3.8 | x | 8 | = | 30.4
[5 empty] | 1 | x | 2.8 | x | 8 | = | 22.4
[5 empty] | 1 | x | 2.4 | x | 8 | = | 19.2
[5 empty] | 1 | x | 1.4 | x | 8 | = | 11.2
[5 empty] | 1 | x | 4.7 | x | 10.75 | = | 50.525
[5 empty] | 1 | x | 1.8 | x | 8 | = | 14.4
[5 empty] | 1 | x | 2.7 | x | 8 | = | 21.6
[5 empty] | 1 | x | 2.7 | x | 8 | = | 21.6
[5 empty] | 1 | x | 8.5 | x | 8 | = | 68
[5 empty] | 1 | x | 2.7 | x | 8 | = | 21.6
[5 empty] | 1 | x | 2 | x | 8 | = | 16
[5 empty] | 1 | x | 8.2 | x | 8 | = | 65.6
[5 empty] | 1 | x | 7.6 | x | 8 | = | 60.8
[5 empty] | 27 | x | 0.3 | x | 8 | = | 64.8
|  |  | 2 | x | 9 | x | 0.6 | x | 8 | = | 86.4
|  |  | 2 | x | 18 | x | 0.6 | x | 8 | = | 172.8
|  |  | 2 | x | 55 | x | 0.6 | x | 3.5 | = | 231
| Deduction for Doors, Windows and Ventilators opening | Doors |  |  | 12 | x | 1 | x | 2 | = | -24
|  | Windows |  |  | 24 | x | 3 | x | 1.8 | = | -129.6
[5 empty] | 40 | x | 1.2 | x | 1.5 | = | -72
|  | Ventilators |  |  | 24 | x | 3 | x | 0.45 | = | -32.4
[5 empty] | 40 | x | 1.2 | x | 0.45 | = | -21.6
| Total | [8 empty] | = | 1178.325
4 | Finishing old/ new wall with water proofing weather coat smooth anti-fungal exterior painting of Apex brand of Asian Paints and of required shade after cleaning and clearing the surface etc. including scaffolding complete as directed at all levels (two coats). Quantity same as item no 3/13.1.1 | [10 empty] | Sqm | 1178.33 |  | 0
5 | Painting two coats (excluding priming coat) on new wood and wood based surface with enamel paint of approved brand and manufacture (Asian paint/ Berger paint/ ICI paint/ J & N paint/ Nerolac) to give an even shade including cleaning the surfaces of all dirt, dust and other foreign matter sand papering and stopping. (i).Surfaces over 100mm in width or girth. b). High gloss (Asian paint/ Berger paint/ ICI paint/ J & N paint/ Nerolac). | [10 empty] | Sqm | 303.6 |  | 0
| Doors |  | 2 | x | 12 | x | 1 | x | 2 | = | 48
| Windows |  | 1 | x | 24 | x | 3 | x | 1.8 | = | 129.6
|  |  | 1 | x | 40 | x | 1.2 | x | 1.5 | = | 72
| Ventilators |  | 1 | x | 24 | x | 3 | x | 0.45 | = | 32.4
|  |  | 1 | x | 40 | x | 1.2 | x | 0.45 | = | 21.6
| Total | [8 empty] | = | 303.6
6 | Painting one coat (excluding priming coat) on previously painted steel and other metal surface with enamel paint of approved brand and manufacture(Asian paint/ Berger paint/ ICI paint/ J & N paint/ Nerolac) to give an even shade including cleaning the surface of all dirt, dust and other foreign matter. (i).Surfaces over 100mm in width or girth. b). High gloss (Asian paint/ Berger paint/ ICI paint/ J & N paint/ Nerolac). | [10 empty] | Sqm | 255.6 |  | 0
| Windows |  | 1 | x | 24 | x | 3 | x | 1.8 | = | 129.6
|  |  | 1 | x | 40 | x | 1.2 | x | 1.5 | = | 72
| Ventilators |  | 1 | x | 24 | x | 3 | x | 0.45 | = | 32.4
|  |  | 1 | x | 40 | x | 1.2 | x | 0.45 | = | 21.6
| Total | [8 empty] | = | 255.6
7 | Extra over item no.13.7.4 and 13.7.5 for every subsequent coat of paint. (i).Surfaces over 100mm in width or girth. b). High gloss (Asian paint/ Berger paint/ ICI paint/ J & N paint/ Nerolac). Quantity same as item no 6/13.7.5 | [10 empty] | Sqm | 255.6 |  | 0
|  | Total Rs | [11 empty] | = | 0
|  | Add GST @ 18% | [11 empty] | = | 0
|  | Grand Total Rs | [11 empty] | = | 0
|  | Say Rs | [11 empty] | = | 0

## BOQ5
PRICE SCHEDULE-5
Name of the Work:-Exterior Painting of Quarter no 1 & 2 (Assam Type-V) at ASEB Colony, Kahilipara, Ghy-19.
Name and Address of Bidder:-
Sl.No. | Description of Items | [10 empty] | Unit | Qnty | Rate(Rs) | Amount(Rs)
1 | 15 mm thick Cement plaster in single coat on single or half brick wall for interior plastering up to 1st floor level including arises, internal rounded angles, not exceeding 80mm girth and finished even and smooth including curing complete as directed. B) On fair side. b) In cement mortar 1:4 | [10 empty] | Sqm | 48.55 |  | 0
[7 empty] | 3.6 | x | 3.9 | = | 14.04
[7 empty] | 3.7 | x | 4.1 | = | 15.17
[7 empty] | 3.9 | x | 3.1 | = | 12.09
[7 empty] | 2.9 | x | 2.5 | = | 7.25
[7 empty] | Total |  |  | = | 48.55
2 | a) Applying one coat of cement primer of approved brand and manufacture on new wall surface after throughly brooming the surfaces free from mortar droppings and other foreign matter and including preparing the surface even and sand papered smooth. Quantity same as item no 1/6.2.2 | [10 empty] | Sqm | 48.55 |  | 0
3 | (a) Removing white or colour wash by steel wire brushing and/ or scraping, sand papering and preparing the wall surface smooth including necessary repairs to scratches complete. | [10 empty] | Sqm | 311.8 |  | 0
[5 empty] | 2 | x | 22 | x | 4.2 | = | 184.8
[5 empty] | 2 | x | 7 | x | 4.2 | = | 58.8
[5 empty] | 2 | x | 7 | x | 4.2 | = | 58.8
|  |  | 2 | x | 2 | x | 4 | x | 1.2 | = | 19.2
|  |  | 2 | x | 8 | x | 2.5 | x | 0.6 | = | 24
| Deduction for Door and Windows opening | Doors |  |  | 4 | x | 1 | x | 2.45 | = | -9.8
|  | Windows |  |  | 6 | x | 2 | x | 1.5 | = | -18
[5 empty] | 4 | x | 1 | x | 1.5 | = | -6
| Total | [8 empty] | = | 311.8
4 | Finishing old/ new wall with water proofing weather coat smooth anti-fungal exterior painting of Apex brand of Asian Paints and of required shade after cleaning and clearing the surface etc. including scaffolding complete as directed at all levels (two coats). Quantity same as item no 3/13.1.1 | [10 empty] | Sqm | 311.8 |  | 0
5 | Applying priming coat over new wood and wood based surfaces over 100mm in girth/width after and including preparing the surface by throughly cleaning oil, grease, dirt snd other foreign matter , sand papering and knotting. (b). With ready mixed paint , wood primer (white). | [10 empty] | Sqm | 19.5 |  | 0
| Barge Board |  |  |  | 2 | x | 22 | x | 0.3 | = | 13.2
[5 empty] | 2 | x | 7 | x | 0.3 | = | 4.2
[5 empty] | 1 | x | 7 | x | 0.3 | = | 2.1
[7 empty] | Total |  |  | = | 19.5
6 | Painting two coats (excluding priming coat) on new wood and wood based surface with enamel paint of approved brand and manufacture (Asian paint/ Berger paint/ ICI paint/ J & N paint/ Nerolac) to give an even shade including cleaning the surfaces of all dirt, dust and other foreign matter sand papering and stopping. (i).Surfaces over 100mm in width or girth. b). High gloss (Asian paint/ Berger paint/ ICI paint/ J & N paint/ Nerolac). | [10 empty] | Sqm | 63.1 |  | 0
| Barge Board |  |  |  | 2 | x | 22 | x | 0.3 | = | 13.2
[5 empty] | 2 | x | 7 | x | 0.3 | = | 4.2
[5 empty] | 1 | x | 7 | x | 0.3 | = | 2.1
| Doors |  | 2 | x | 4 | x | 1 | x | 2.45 | = | 19.6
| Windows |  | 1 | x | 6 | x | 2 | x | 1.5 | = | 18
|  |  | 1 | x | 4 | x | 1 | x | 1.5 | = | 6
| Total | [8 empty] | = | 63.1
7 | Painting one coat (excluding priming coat) on previously painted steel and other metal surface with enamel paint of approved brand and manufacture(Asian paint/ Berger paint/ ICI paint/ J & N paint/ Nerolac) to give an even shade including cleaning the surface of all dirt, dust and other foreign matter. (i).Surfaces over 100mm in width or girth. b). High gloss (Asian paint/ Berger paint/ ICI paint/ J & N paint/ Nerolac). | [10 empty] | Sqm | 24 |  | 0
| Window Grills |  | 1 | x | 6 | x | 2 | x | 1.5 | = | 18
|  |  | 1 | x | 4 | x | 1 | x | 1.5 | = | 6
| Total | [8 empty] | = | 24
8 | Extra over item no.13.7.4 and 13.7.5 for every subsequent coat of paint. (i).Surfaces over 100mm in width or girth. b). High gloss (Asian paint/ Berger paint/ ICI paint/ J & N paint/ Nerolac). Quantity same as item no 7/13.7.5 | [10 empty] | Sqm | 24 |  | 0
|  | Total Rs | [11 empty] | = | 0
|  | Add GST @ 18% | [11 empty] | = | 0
|  | Grand Total Rs | [11 empty] | = | 0
|  | Say Rs | [11 empty] | = | 0

## BOQ6
PRICE SCHEDULE-6
Name of the Work:-Exterior Painting of Quarter no 3 & 4 (Assam Type-V) at ASEB Colony, Kahilipara, Ghy-19.
Name and Address of Bidder:-
Sl.No. | Description of Items | [10 empty] | Unit | Qnty | Rate(Rs) | Amount(Rs)
1 | 15 mm thick Cement plaster in single coat on single or half brick wall for interior plastering up to 1st floor level including arises, internal rounded angles, not exceeding 80mm girth and finished even and smooth including curing complete as directed. B) On fair side. b) In cement mortar 1:4 | [10 empty] | Sqm | 50.11 |  | 0
[7 empty] | 4 | x | 3.9 | = | 15.6
[7 empty] | 3.7 | x | 4.1 | = | 15.17
[7 empty] | 3.9 | x | 3.1 | = | 12.09
[7 empty] | 2.9 | x | 2.5 | = | 7.25
[7 empty] | Total |  |  | = | 50.11
2 | a) Applying one coat of cement primer of approved brand and manufacture on new wall surface after throughly brooming the surfaces free from mortar droppings and other foreign matter and including preparing the surface even and sand papered smooth. Quantity same as item no 1/6.2.2 | [10 empty] | Sqm | 50.11 |  | 0
3 | (a) Removing white or colour wash by steel wire brushing and/ or scraping, sand papering and preparing the wall surface smooth including necessary repairs to scratches complete. | [10 empty] | Sqm | 311.8 |  | 0
[5 empty] | 2 | x | 22 | x | 4.2 | = | 184.8
[5 empty] | 2 | x | 7 | x | 4.2 | = | 58.8
[5 empty] | 2 | x | 7 | x | 4.2 | = | 58.8
|  |  | 2 | x | 2 | x | 4 | x | 1.2 | = | 19.2
|  |  | 2 | x | 8 | x | 2.5 | x | 0.6 | = | 24
| Deduction for Door and Windows opening | Doors |  |  | 4 | x | 1 | x | 2.45 | = | -9.8
|  | Windows |  |  | 6 | x | 2 | x | 1.5 | = | -18
[5 empty] | 4 | x | 1 | x | 1.5 | = | -6
| Total | [8 empty] | = | 311.8
4 | Finishing old/ new wall with water proofing weather coat smooth anti-fungal exterior painting of Apex brand of Asian Paints and of required shade after cleaning and clearing the surface etc. including scaffolding complete as directed at all levels (two coats). Quantity same as item no 3/13.1.1 | [10 empty] | Sqm | 311.8 |  | 0
5 | Applying priming coat over new wood and wood based surfaces over 100mm in girth/width after and including preparing the surface by throughly cleaning oil, grease, dirt snd other foreign matter , sand papering and knotting. (b). With ready mixed paint , wood primer (white). | [10 empty] | Sqm | 19.5 |  | 0
| Barge Board |  |  |  | 2 | x | 22 | x | 0.3 | = | 13.2
[5 empty] | 2 | x | 7 | x | 0.3 | = | 4.2
[5 empty] | 1 | x | 7 | x | 0.3 | = | 2.1
[7 empty] | Total |  |  | = | 19.5
6 | Painting two coats (excluding priming coat) on new wood and wood based surface with enamel paint of approved brand and manufacture (Asian paint/ Berger paint/ ICI paint/ J & N paint/ Nerolac) to give an even shade including cleaning the surfaces of all dirt, dust and other foreign matter sand papering and stopping. (i).Surfaces over 100mm in width or girth. b). High gloss (Asian paint/ Berger paint/ ICI paint/ J & N paint/ Nerolac). | [10 empty] | Sqm | 63.1 |  | 0
| Barge Board |  |  |  | 2 | x | 22 | x | 0.3 | = | 13.2
[5 empty] | 2 | x | 7 | x | 0.3 | = | 4.2
[5 empty] | 1 | x | 7 | x | 0.3 | = | 2.1
| Doors |  | 2 | x | 4 | x | 1 | x | 2.45 | = | 19.6
| Windows |  | 1 | x | 6 | x | 2 | x | 1.5 | = | 18
|  |  | 1 | x | 4 | x | 1 | x | 1.5 | = | 6
| Total | [8 empty] | = | 63.1
7 | Painting one coat (excluding priming coat) on previously painted steel and other metal surface with enamel paint of approved brand and manufacture(Asian paint/ Berger paint/ ICI paint/ J & N paint/ Nerolac) to give an even shade including cleaning the surface of all dirt, dust and other foreign matter. (i).Surfaces over 100mm in width or girth. b). High gloss (Asian paint/ Berger paint/ ICI paint/ J & N paint/ Nerolac). | [10 empty] | Sqm | 24 |  | 0
| Window Grills |  | 1 | x | 6 | x | 2 | x | 1.5 | = | 18
|  |  | 1 | x | 4 | x | 1 | x | 1.5 | = | 6
| Total | [8 empty] | = | 24
8 | Extra over item no.13.7.4 and 13.7.5 for every subsequent coat of paint. (i).Surfaces over 100mm in width or girth. b). High gloss (Asian paint/ Berger paint/ ICI paint/ J & N paint/ Nerolac). Quantity same as item no 7/13.7.5 | [10 empty] | Sqm | 24 |  | 0
|  | Total Rs | [11 empty] | = | 0
|  | Add GST @ 18% | [11 empty] | = | 0
|  | Grand Total Rs | [11 empty] | = | 0
|  | Say Rs | [11 empty] | = | 0

## BOQ7
PRICE SCHEDULE-7
Name of the Work:-Exterior Painting of Quarter no 5 & 6 (Assam Type-V) at ASEB Colony, Kahilipara, Ghy-19.
Name and Address of Bidder:-
Sl.No. | Description of Items | [10 empty] | Unit | Qnty | Rate(Rs) | Amount(Rs)
1 | 15 mm thick Cement plaster in single coat on single or half brick wall for interior plastering up to 1st floor level including arises, internal rounded angles, not exceeding 80mm girth and finished even and smooth including curing complete as directed. B) On fair side. b) In cement mortar 1:4 | [10 empty] | Sqm | 47.77 |  | 0
[7 empty] | 3.4 | x | 3.9 | = | 13.26
[7 empty] | 3.7 | x | 4.1 | = | 15.17
[7 empty] | 3.9 | x | 3.1 | = | 12.09
[7 empty] | 2.9 | x | 2.5 | = | 7.25
[7 empty] | Total |  |  | = | 47.77
2 | a) Applying one coat of cement primer of approved brand and manufacture on new wall surface after throughly brooming the surfaces free from mortar droppings and other foreign matter and including preparing the surface even and sand papered smooth. Quantity same as item no 1/6.2.2 | [10 empty] | Sqm | 47.77 |  | 0
3 | (a) Removing white or colour wash by steel wire brushing and/ or scraping, sand papering and preparing the wall surface smooth including necessary repairs to scratches complete. | [10 empty] | Sqm | 311.8 |  | 0
[5 empty] | 2 | x | 22 | x | 4.2 | = | 184.8
[5 empty] | 2 | x | 7 | x | 4.2 | = | 58.8
[5 empty] | 2 | x | 7 | x | 4.2 | = | 58.8
|  |  | 2 | x | 2 | x | 4 | x | 1.2 | = | 19.2
|  |  | 2 | x | 8 | x | 2.5 | x | 0.6 | = | 24
| Deduction for Door and Windows opening | Doors |  |  | 4 | x | 1 | x | 2.45 | = | -9.8
|  | Windows |  |  | 6 | x | 2 | x | 1.5 | = | -18
[5 empty] | 4 | x | 1 | x | 1.5 | = | -6
| Total | [8 empty] | = | 311.8
4 | Finishing old/ new wall with water proofing weather coat smooth anti-fungal exterior painting of Apex brand of Asian Paints and of required shade after cleaning and clearing the surface etc. including scaffolding complete as directed at all levels (two coats). Quantity same as item no 3/13.1.1 | [10 empty] | Sqm | 311.8 |  | 0
5 | Applying priming coat over new wood and wood based surfaces over 100mm in girth/width after and including preparing the surface by throughly cleaning oil, grease, dirt snd other foreign matter , sand papering and knotting. (b). With ready mixed paint , wood primer (white). | [10 empty] | Sqm | 19.5 |  | 0
| Barge Board |  |  |  | 2 | x | 22 | x | 0.3 | = | 13.2
[5 empty] | 2 | x | 7 | x | 0.3 | = | 4.2
[5 empty] | 1 | x | 7 | x | 0.3 | = | 2.1
[7 empty] | Total |  |  | = | 19.5
6 | Painting two coats (excluding priming coat) on new wood and wood based surface with enamel paint of approved brand and manufacture (Asian paint/ Berger paint/ ICI paint/ J & N paint/ Nerolac) to give an even shade including cleaning the surfaces of all dirt, dust and other foreign matter sand papering and stopping. (i).Surfaces over 100mm in width or girth. b). High gloss (Asian paint/ Berger paint/ ICI paint/ J & N paint/ Nerolac). | [10 empty] | Sqm | 63.1 |  | 0
| Barge Board |  |  |  | 2 | x | 22 | x | 0.3 | = | 13.2
[5 empty] | 2 | x | 7 | x | 0.3 | = | 4.2
[5 empty] | 1 | x | 7 | x | 0.3 | = | 2.1
| Doors |  | 2 | x | 4 | x | 1 | x | 2.45 | = | 19.6
| Windows |  | 1 | x | 6 | x | 2 | x | 1.5 | = | 18
|  |  | 1 | x | 4 | x | 1 | x | 1.5 | = | 6
| Total | [8 empty] | = | 63.1
7 | Painting one coat (excluding priming coat) on previously painted steel and other metal surface with enamel paint of approved brand and manufacture(Asian paint/ Berger paint/ ICI paint/ J & N paint/ Nerolac) to give an even shade including cleaning the surface of all dirt, dust and other foreign matter. (i).Surfaces over 100mm in width or girth. b). High gloss (Asian paint/ Berger paint/ ICI paint/ J & N paint/ Nerolac). | [10 empty] | Sqm | 24 |  | 0
| Window Grills |  | 1 | x | 6 | x | 2 | x | 1.5 | = | 18
|  |  | 1 | x | 4 | x | 1 | x | 1.5 | = | 6
| Total | [8 empty] | = | 24
8 | Extra over item no.13.7.4 and 13.7.5 for every subsequent coat of paint. (i).Surfaces over 100mm in width or girth. b). High gloss (Asian paint/ Berger paint/ ICI paint/ J & N paint/ Nerolac). Quantity same as item no 7/13.7.5 | [10 empty] | Sqm | 24 |  | 0
|  | Total Rs | [11 empty] | = | 0
|  | Add GST @ 18% | [11 empty] | = | 0
|  | Grand Total Rs | [11 empty] | = | 0
|  | Say Rs | [11 empty] | = | 0

## BOQ8
PRICE SCHEDULE-8
Name of the Work:-Exterior Painting of Quarter no 7 & 8 (Assam Type-V) at ASEB Colony, Kahilipara, Ghy-19.
Name and Address of Bidder:-
Sl.No. | Description of Items | [10 empty] | Unit | Qnty | Rate(Rs) | Amount(Rs)
1 | 15 mm thick Cement plaster in single coat on single or half brick wall for interior plastering up to 1st floor level including arises, internal rounded angles, not exceeding 80mm girth and finished even and smooth including curing complete as directed. B) On fair side. b) In cement mortar 1:4 | [10 empty] | Sqm | 49.58 |  | 0
[7 empty] | 3.6 | x | 3.9 | = | 14.04
[7 empty] | 3.7 | x | 4.1 | = | 15.17
[7 empty] | 3.9 | x | 3.3 | = | 12.87
[7 empty] | 3 | x | 2.5 | = | 7.5
[7 empty] | Total |  |  | = | 49.58
2 | a) Applying one coat of cement primer of approved brand and manufacture on new wall surface after throughly brooming the surfaces free from mortar droppings and other foreign matter and including preparing the surface even and sand papered smooth. Quantity same as item no 1/6.2.2 | [10 empty] | Sqm | 49.58 |  | 0
3 | (a) Removing white or colour wash by steel wire brushing and/ or scraping, sand papering and preparing the wall surface smooth including necessary repairs to scratches complete. | [10 empty] | Sqm | 311.8 |  | 0
[5 empty] | 2 | x | 22 | x | 4.2 | = | 184.8
[5 empty] | 2 | x | 7 | x | 4.2 | = | 58.8
[5 empty] | 2 | x | 7 | x | 4.2 | = | 58.8
|  |  | 2 | x | 2 | x | 4 | x | 1.2 | = | 19.2
|  |  | 2 | x | 8 | x | 2.5 | x | 0.6 | = | 24
| Deduction for Door and Windows opening | Doors |  |  | 4 | x | 1 | x | 2.45 | = | -9.8
|  | Windows |  |  | 6 | x | 2 | x | 1.5 | = | -18
[5 empty] | 4 | x | 1 | x | 1.5 | = | -6
| Total | [8 empty] | = | 311.8
4 | Finishing old/ new wall with water proofing weather coat smooth anti-fungal exterior painting of Apex brand of Asian Paints and of required shade after cleaning and clearing the surface etc. including scaffolding complete as directed at all levels (two coats). Quantity same as item no 3/13.1.1 | [10 empty] | Sqm | 311.8 |  | 0
5 | Applying priming coat over new wood and wood based surfaces over 100mm in girth/width after and including preparing the surface by throughly cleaning oil, grease, dirt snd other foreign matter , sand papering and knotting. (b). With ready mixed paint , wood primer (white). | [10 empty] | Sqm | 19.5 |  | 0
| Barge Board |  |  |  | 2 | x | 22 | x | 0.3 | = | 13.2
[5 empty] | 2 | x | 7 | x | 0.3 | = | 4.2
[5 empty] | 1 | x | 7 | x | 0.3 | = | 2.1
[7 empty] | Total |  |  | = | 19.5
6 | Painting two coats (excluding priming coat) on new wood and wood based surface with enamel paint of approved brand and manufacture (Asian paint/ Berger paint/ ICI paint/ J & N paint/ Nerolac) to give an even shade including cleaning the surfaces of all dirt, dust and other foreign matter sand papering and stopping. (i).Surfaces over 100mm in width or girth. b). High gloss (Asian paint/ Berger paint/ ICI paint/ J & N paint/ Nerolac). | [10 empty] | Sqm | 63.1 |  | 0
| Barge Board |  |  |  | 2 | x | 22 | x | 0.3 | = | 13.2
[5 empty] | 2 | x | 7 | x | 0.3 | = | 4.2
[5 empty] | 1 | x | 7 | x | 0.3 | = | 2.1
| Doors |  | 2 | x | 4 | x | 1 | x | 2.45 | = | 19.6
| Windows |  | 1 | x | 6 | x | 2 | x | 1.5 | = | 18
|  |  | 1 | x | 4 | x | 1 | x | 1.5 | = | 6
| Total | [8 empty] | = | 63.1
7 | Painting one coat (excluding priming coat) on previously painted steel and other metal surface with enamel paint of approved brand and manufacture(Asian paint/ Berger paint/ ICI paint/ J & N paint/ Nerolac) to give an even shade including cleaning the surface of all dirt, dust and other foreign matter. (i).Surfaces over 100mm in width or girth. b). High gloss (Asian paint/ Berger paint/ ICI paint/ J & N paint/ Nerolac). | [10 empty] | Sqm | 24 |  | 0
| Window Grills |  | 1 | x | 6 | x | 2 | x | 1.5 | = | 18
|  |  | 1 | x | 4 | x | 1 | x | 1.5 | = | 6
| Total | [8 empty] | = | 24
8 | Extra over item no.13.7.4 and 13.7.5 for every subsequent coat of paint. (i).Surfaces over 100mm in width or girth. b). High gloss (Asian paint/ Berger paint/ ICI paint/ J & N paint/ Nerolac). Quantity same as item no 7/13.7.5 | [10 empty] | Sqm | 24 |  | 0
|  | Total Rs | [11 empty] | = | 0
|  | Add GST @ 18% | [11 empty] | = | 0
|  | Grand Total Rs | [11 empty] | = | 0
|  | Say Rs | [11 empty] | = | 0

## BOQ9
PRICE SCHEDULE-9
Name of the Work:-Exterior Painting of Quarter no 1, 2, 3 and 4 (Assam Type-VI) at ASEB Colony, Kahilipara, Ghy-19.
Name and Address of Bidder:-
Sl.No. | Description of Items | [10 empty] | Unit | Qnty | Rate(Rs) | Amount(Rs)
1 | 15 mm thick Cement plaster in single coat on single or half brick wall for interior plastering up to 1st floor level including arises, internal rounded angles, not exceeding 80mm girth and finished even and smooth including curing complete as directed. B) On fair side. b) In cement mortar 1:4 | [10 empty] | Sqm | 49.33 |  | 0
[7 empty] | 3.6 | x | 3.9 | = | 14.04
[7 empty] | 3.7 | x | 4.1 | = | 15.17
[7 empty] | 3.9 | x | 3.3 | = | 12.87
[7 empty] | 2.9 | x | 2.5 | = | 7.25
[7 empty] | Total |  |  | = | 49.33
2 | a) Applying one coat of cement primer of approved brand and manufacture on new wall surface after throughly brooming the surfaces free from mortar droppings and other foreign matter and including preparing the surface even and sand papered smooth. Quantity same as item no 1/6.2.2 | [10 empty] | Sqm | 49.33 |  | 0
3 | (a) Removing white or colour wash by steel wire brushing and/ or scraping, sand papering and preparing the wall surface smooth including necessary repairs to scratches complete. | [10 empty] | Sqm | 456.32 |  | 0
[5 empty] | 2 | x | 42.8 | x | 3.7 | = | 316.72
[5 empty] | 2 | x | 7 | x | 3.7 | = | 51.8
|  |  | 2 | x | 28 | x | 4 | x | 0.6 | = | 134.4
| Deduction for Door and Windows opening | Doors |  |  | 8 | x | 1 | x | 2 | = | -16
|  | Windows |  |  | 16 | x | 1.5 | x | 1.2 | = | -28.8
[5 empty] | 2 | x | 0.3 | x | 1.8 | = | -1.08
[5 empty] | 2 | x | 0.6 | x | 0.6 | = | -0.72
| Total | [8 empty] | = | 456.32
4 | Finishing old/ new wall with water proofing weather coat smooth anti-fungal exterior painting of Apex brand of Asian Paints and of required shade after cleaning and clearing the surface etc. including scaffolding complete as directed at all levels (two coats). Quantity same as item no 3/13.1.1 | [10 empty] | Sqm | 456.32 |  | 0
5 | Applying priming coat over new wood and wood based surfaces over 100mm in girth/width after and including preparing the surface by throughly cleaning oil, grease, dirt snd other foreign matter , sand papering and knotting. (b). With ready mixed paint , wood primer (white). | [10 empty] | Sqm | 36.45 |  | 0
| Barge Board |  |  |  | 2 | x | 50 | x | 0.3 | = | 30
[5 empty] | 2 | x | 8 | x | 0.3 | = | 4.8
[5 empty] | 1 | x | 5.5 | x | 0.3 | = | 1.65
[10 empty] | = | 36.45
6 | Painting two coats (excluding priming coat) on new wood and wood based surface with enamel paint of approved brand and manufacture (Asian paint/ Berger paint/ ICI paint/ J & N paint/ Nerolac) to give an even shade including cleaning the surfaces of all dirt, dust and other foreign matter sand papering and stopping. (i).Surfaces over 100mm in width or girth. b). High gloss (Asian paint/ Berger paint/ ICI paint/ J & N paint/ Nerolac). | [10 empty] | Sqm | 99.05 |  | 0
| Barge Board |  |  |  | 2 | x | 50 | x | 0.3 | = | 30
[5 empty] | 2 | x | 8 | x | 0.3 | = | 4.8
[5 empty] | 1 | x | 5.5 | x | 0.3 | = | 1.65
| Doors |  | 2 | x | 8 | x | 1 | x | 2 | = | 32
| Windows |  | 1 | x | 16 | x | 1.5 | x | 1.2 | = | 28.8
|  |  | 1 | x | 2 | x | 0.3 | x | 1.8 | = | 1.08
|  |  | 1 | x | 2 | x | 0.6 | x | 0.6 | = | 0.72
| Total | [8 empty] | = | 99.05
7 | Painting one coat (excluding priming coat) on previously painted steel and other metal surface with enamel paint of approved brand and manufacture(Asian paint/ Berger paint/ ICI paint/ J & N paint/ Nerolac) to give an even shade including cleaning the surface of all dirt, dust and other foreign matter. (i).Surfaces over 100mm in width or girth. b). High gloss (Asian paint/ Berger paint/ ICI paint/ J & N paint/ Nerolac). | [10 empty] | Sqm | 30.6 |  | 0
| Window Grills |  | 1 | x | 16 | x | 1.5 | x | 1.2 | = | 28.8
|  |  | 1 | x | 2 | x | 0.3 | x | 1.8 | = | 1.08
|  |  | 1 | x | 2 | x | 0.6 | x | 0.6 | = | 0.72
| Total | [8 empty] | = | 30.6
8 | Extra over item no.13.7.4 and 13.7.5 for every subsequent coat of paint. (i).Surfaces over 100mm in width or girth. b). High gloss (Asian paint/ Berger paint/ ICI paint/ J & N paint/ Nerolac). Quantity same as item no 7/13.7.5 | [10 empty] | Sqm | 30.6 |  | 0
|  | Total Rs | [11 empty] | = | 0
|  | Add GST @ 18% | [11 empty] | = | 0
|  | Grand Total Rs | [11 empty] | = | 0
|  | Say Rs | [11 empty] | = | 0

## BOQ10
PRICE SCHEDULE-10
Name of the Work:-Exterior Painting of Quarter no 5, 6, 7 and 8 (Assam Type-VI) at ASEB Colony, Kahilipara, Ghy-19.
Name and Address of Bidder:-
Sl.No. | Description of Items | [10 empty] | Unit | Qnty | Rate(Rs) | Amount(Rs)
1 | 15 mm thick Cement plaster in single coat on single or half brick wall for interior plastering up to 1st floor level including arises, internal rounded angles, not exceeding 80mm girth and finished even and smooth including curing complete as directed. B) On fair side. b) In cement mortar 1:4 | [10 empty] | Sqm | 52.06 |  | 0
[7 empty] | 4.5 | x | 3.5 | = | 15.75
[7 empty] | 3.7 | x | 3.2 | = | 11.84
[7 empty] | 3.9 | x | 3.3 | = | 12.87
[7 empty] | 4 | x | 2.9 | = | 11.6
[7 empty] | Total |  |  | = | 52.06
2 | a) Applying one coat of cement primer of approved brand and manufacture on new wall surface after throughly brooming the surfaces free from mortar droppings and other foreign matter and including preparing the surface even and sand papered smooth. Quantity same as item no 1/6.2.2 | [10 empty] | Sqm | 52.06 |  | 0
3 | (a) Removing white or colour wash by steel wire brushing and/ or scraping, sand papering and preparing the wall surface smooth including necessary repairs to scratches complete. | [10 empty] | Sqm | 456.32 |  | 0
[5 empty] | 2 | x | 42.8 | x | 3.7 | = | 316.72
[5 empty] | 2 | x | 7 | x | 3.7 | = | 51.8
|  |  | 2 | x | 28 | x | 4 | x | 0.6 | = | 134.4
| Deduction for Door and Windows opening | Doors |  |  | 8 | x | 1 | x | 2 | = | -16
|  | Windows |  |  | 16 | x | 1.5 | x | 1.2 | = | -28.8
[5 empty] | 2 | x | 0.3 | x | 1.8 | = | -1.08
[5 empty] | 2 | x | 0.6 | x | 0.6 | = | -0.72
| Total | [8 empty] | = | 456.32
4 | Finishing old/ new wall with water proofing weather coat smooth anti-fungal exterior painting of Apex brand of Asian Paints and of required shade after cleaning and clearing the surface etc. including scaffolding complete as directed at all levels (two coats). Quantity same as item no 3/13.1.1 | [10 empty] | Sqm | 456.32 |  | 0
5 | Applying priming coat over new wood and wood based surfaces over 100mm in girth/width after and including preparing the surface by throughly cleaning oil, grease, dirt snd other foreign matter , sand papering and knotting. (b). With ready mixed paint , wood primer (white). | [10 empty] | Sqm | 36.45 |  | 0
| Barge Board |  |  |  | 2 | x | 50 | x | 0.3 | = | 30
[5 empty] | 2 | x | 8 | x | 0.3 | = | 4.8
[5 empty] | 1 | x | 5.5 | x | 0.3 | = | 1.65
[10 empty] | = | 36.45
6 | Painting two coats (excluding priming coat) on new wood and wood based surface with enamel paint of approved brand and manufacture (Asian paint/ Berger paint/ ICI paint/ J & N paint/ Nerolac) to give an even shade including cleaning the surfaces of all dirt, dust and other foreign matter sand papering and stopping. (i).Surfaces over 100mm in width or girth. b). High gloss (Asian paint/ Berger paint/ ICI paint/ J & N paint/ Nerolac). | [10 empty] | Sqm | 99.05 |  | 0
| Barge Board |  |  |  | 2 | x | 50 | x | 0.3 | = | 30
[5 empty] | 2 | x | 8 | x | 0.3 | = | 4.8
[5 empty] | 1 | x | 5.5 | x | 0.3 | = | 1.65
| Doors |  | 2 | x | 8 | x | 1 | x | 2 | = | 32
| Windows |  | 1 | x | 16 | x | 1.5 | x | 1.2 | = | 28.8
|  |  | 1 | x | 2 | x | 0.3 | x | 1.8 | = | 1.08
|  |  | 1 | x | 2 | x | 0.6 | x | 0.6 | = | 0.72
| Total | [8 empty] | = | 99.05
7 | Painting one coat (excluding priming coat) on previously painted steel and other metal surface with enamel paint of approved brand and manufacture(Asian paint/ Berger paint/ ICI paint/ J & N paint/ Nerolac) to give an even shade including cleaning the surface of all dirt, dust and other foreign matter. (i).Surfaces over 100mm in width or girth. b). High gloss (Asian paint/ Berger paint/ ICI paint/ J & N paint/ Nerolac). | [10 empty] | Sqm | 30.6 |  | 0
| Window Grills |  | 1 | x | 16 | x | 1.5 | x | 1.2 | = | 28.8
|  |  | 1 | x | 2 | x | 0.3 | x | 1.8 | = | 1.08
|  |  | 1 | x | 2 | x | 0.6 | x | 0.6 | = | 0.72
| Total | [8 empty] | = | 30.6
8 | Extra over item no.13.7.4 and 13.7.5 for every subsequent coat of paint. (i).Surfaces over 100mm in width or girth. b). High gloss (Asian paint/ Berger paint/ ICI paint/ J & N paint/ Nerolac). Quantity same as item no 7/13.7.5 | [10 empty] | Sqm | 30.6 |  | 0
|  | Total Rs | [11 empty] | = | 0
|  | Add GST @ 18% | [11 empty] | = | 0
|  | Grand Total Rs | [11 empty] | = | 0
|  | Say Rs | [11 empty] | = | 0

## BOQ11
PRICE SCHEDULE-11
Name of the Work:-Exterior Painting of Quarter no 9, 10, 11 and 12 (Assam Type-VI) at ASEB Colony, Kahilipara, Ghy-19.
Name and Address of Bidder:-
Sl.No. | Description of Items | [10 empty] | Unit | Qnty | Rate(Rs) | Amount(Rs)
1 | 15 mm thick Cement plaster in single coat on single or half brick wall for interior plastering up to 1st floor level including arises, internal rounded angles, not exceeding 80mm girth and finished even and smooth including curing complete as directed. B) On fair side. b) In cement mortar 1:4 | [10 empty] | Sqm | 53.41 |  | 0
[7 empty] | 3.7 | x | 3.9 | = | 14.43
[7 empty] | 3.7 | x | 4 | = | 14.8
[7 empty] | 3.9 | x | 3.3 | = | 12.87
[7 empty] | 2.9 | x | 3.9 | = | 11.31
[7 empty] | Total |  |  | = | 53.41
2 | a) Applying one coat of cement primer of approved brand and manufacture on new wall surface after throughly brooming the surfaces free from mortar droppings and other foreign matter and including preparing the surface even and sand papered smooth. Quantity same as item no 1/6.2.2 | [10 empty] | Sqm | 53.41 |  | 0
3 | (a) Removing white or colour wash by steel wire brushing and/ or scraping, sand papering and preparing the wall surface smooth including necessary repairs to scratches complete. | [10 empty] | Sqm | 456.32 |  | 0
[5 empty] | 2 | x | 42.8 | x | 3.7 | = | 316.72
[5 empty] | 2 | x | 7 | x | 3.7 | = | 51.8
|  |  | 2 | x | 28 | x | 4 | x | 0.6 | = | 134.4
| Deduction for Door and Windows opening | Doors |  |  | 8 | x | 1 | x | 2 | = | -16
|  | Windows |  |  | 16 | x | 1.5 | x | 1.2 | = | -28.8
[5 empty] | 2 | x | 0.3 | x | 1.8 | = | -1.08
[5 empty] | 2 | x | 0.6 | x | 0.6 | = | -0.72
| Total | [8 empty] | = | 456.32
4 | Finishing old/ new wall with water proofing weather coat smooth anti-fungal exterior painting of Apex brand of Asian Paints and of required shade after cleaning and clearing the surface etc. including scaffolding complete as directed at all levels (two coats). Quantity same as item no 3/13.1.1 | [10 empty] | Sqm | 456.32 |  | 0
5 | Applying priming coat over new wood and wood based surfaces over 100mm in girth/width after and including preparing the surface by throughly cleaning oil, grease, dirt snd other foreign matter , sand papering and knotting. (b). With ready mixed paint , wood primer (white). | [10 empty] | Sqm | 36.45 |  | 0
| Barge Board |  |  |  | 2 | x | 50 | x | 0.3 | = | 30
[5 empty] | 2 | x | 8 | x | 0.3 | = | 4.8
[5 empty] | 1 | x | 5.5 | x | 0.3 | = | 1.65
[10 empty] | = | 36.45
6 | Painting two coats (excluding priming coat) on new wood and wood based surface with enamel paint of approved brand and manufacture (Asian paint/ Berger paint/ ICI paint/ J & N paint/ Nerolac) to give an even shade including cleaning the surfaces of all dirt, dust and other foreign matter sand papering and stopping. (i).Surfaces over 100mm in width or girth. b). High gloss (Asian paint/ Berger paint/ ICI paint/ J & N paint/ Nerolac). | [10 empty] | Sqm | 99.05 |  | 0
| Barge Board |  |  |  | 2 | x | 50 | x | 0.3 | = | 30
[5 empty] | 2 | x | 8 | x | 0.3 | = | 4.8
[5 empty] | 1 | x | 5.5 | x | 0.3 | = | 1.65
| Doors |  | 2 | x | 8 | x | 1 | x | 2 | = | 32
| Windows |  | 1 | x | 16 | x | 1.5 | x | 1.2 | = | 28.8
|  |  | 1 | x | 2 | x | 0.3 | x | 1.8 | = | 1.08
|  |  | 1 | x | 2 | x | 0.6 | x | 0.6 | = | 0.72
| Total | [8 empty] | = | 99.05
7 | Painting one coat (excluding priming coat) on previously painted steel and other metal surface with enamel paint of approved brand and manufacture(Asian paint/ Berger paint/ ICI paint/ J & N paint/ Nerolac) to give an even shade including cleaning the surface of all dirt, dust and other foreign matter. (i).Surfaces over 100mm in width or girth. b). High gloss (Asian paint/ Berger paint/ ICI paint/ J & N paint/ Nerolac). | [10 empty] | Sqm | 30.6 |  | 0
| Window Grills |  | 1 | x | 16 | x | 1.5 | x | 1.2 | = | 28.8
|  |  | 1 | x | 2 | x | 0.3 | x | 1.8 | = | 1.08
|  |  | 1 | x | 2 | x | 0.6 | x | 0.6 | = | 0.72
| Total | [8 empty] | = | 30.6
8 | Extra over item no.13.7.4 and 13.7.5 for every subsequent coat of paint. (i).Surfaces over 100mm in width or girth. b). High gloss (Asian paint/ Berger paint/ ICI paint/ J & N paint/ Nerolac). Quantity same as item no 7/13.7.5 | [10 empty] | Sqm | 30.6 |  | 0
|  | Total Rs | [11 empty] | = | 0
|  | Add GST @ 18% | [11 empty] | = | 0
|  | Grand Total Rs | [11 empty] | = | 0
|  | Say Rs | [11 empty] | = | 0

## BOQ12
PRICE SCHEDULE-12
Name of the Work:-Exterior Painting of Quarter no 13 & 14 (Assam Type-VI) at ASEB Colony, Kahilipara, Ghy-19.
Name and Address of Bidder:-
Sl.No. | Description of Items | [10 empty] | Unit | Qnty | Rate(Rs) | Amount(Rs)
1 | 15 mm thick Cement plaster in single coat on single or half brick wall for interior plastering up to 1st floor level including arises, internal rounded angles, not exceeding 80mm girth and finished even and smooth including curing complete as directed. B) On fair side. b) In cement mortar 1:4 | [10 empty] | Sqm | 38.98 |  | 0
[7 empty] | 3.7 | x | 4 | = | 14.8
[7 empty] | 3.9 | x | 3.3 | = | 12.87
[7 empty] | 2.9 | x | 3.9 | = | 11.31
[7 empty] | Total |  |  | = | 38.98
2 | a) Applying one coat of cement primer of approved brand and manufacture on new wall surface after throughly brooming the surfaces free from mortar droppings and other foreign matter and including preparing the surface even and sand papered smooth. Quantity same as item no 1/6.2.2 | [10 empty] | Sqm | 38.98 |  | 0
3 | (a) Removing white or colour wash by steel wire brushing and/ or scraping, sand papering and preparing the wall surface smooth including necessary repairs to scratches complete. | [10 empty] | Sqm | 330.64 |  | 0
[5 empty] | 2 | x | 33 | x | 4 | = | 264
[5 empty] | 2 | x | 7.5 | x | 4 | = | 60
|  |  | 2 | x | 2 | x | 16 | x | 0.6 | = | 38.4
| Deduction for Door and Windows opening | Doors |  |  | 4 | x | 1 | x | 2 | = | -8
|  | Windows |  |  | 8 | x | 1.5 | x | 1.2 | = | -14.4
[5 empty] | 4 | x | 0.6 | x | 1.2 | = | -2.88
[5 empty] | 8 | x | 1.5 | x | 0.45 | = | -5.4
[5 empty] | 4 | x | 0.6 | x | 0.45 | = | -1.08
| Total | [8 empty] | = | 330.64
4 | Finishing old/ new wall with water proofing weather coat smooth anti-fungal exterior painting of Apex brand of Asian Paints and of required shade after cleaning and clearing the surface etc. including scaffolding complete as directed at all levels (two coats). Quantity same as item no 3/13.1.1 | [10 empty] | Sqm | 330.64 |  | 0
5 | Applying priming coat over new wood and wood based surfaces over 100mm in girth/width after and including preparing the surface by throughly cleaning oil, grease, dirt snd other foreign matter , sand papering and knotting. (b). With ready mixed paint , wood primer (white). | [10 empty] | Sqm | 26.4 |  | 0
| Barge Board |  |  |  | 2 | x | 34 | x | 0.3 | = | 20.4
[5 empty] | 2 | x | 10 | x | 0.3 | = | 6
[10 empty] | = | 26.4
6 | Painting two coats (excluding priming coat) on new wood and wood based surface with enamel paint of approved brand and manufacture (Asian paint/ Berger paint/ ICI paint/ J & N paint/ Nerolac) to give an even shade including cleaning the surfaces of all dirt, dust and other foreign matter sand papering and stopping. (i).Surfaces over 100mm in width or girth. b). High gloss (Asian paint/ Berger paint/ ICI paint/ J & N paint/ Nerolac). | [10 empty] | Sqm | 66.16 |  | 0
| Barge Board |  |  |  | 2 | x | 34 | x | 0.3 | = | 20.4
[5 empty] | 2 | x | 10 | x | 0.3 | = | 6
| Doors |  | 2 | x | 4 | x | 1 | x | 2 | = | 16
| Windows |  | 1 | x | 8 | x | 1.5 | x | 1.2 | = | 14.4
|  |  | 1 | x | 4 | x | 0.6 | x | 1.2 | = | 2.88
|  |  | 1 | x | 8 | x | 1.5 | x | 0.45 | = | 5.4
|  |  | 1 | x | 4 | x | 0.6 | x | 0.45 | = | 1.08
| Total | [8 empty] | = | 66.16
7 | Painting one coat (excluding priming coat) on previously painted steel and other metal surface with enamel paint of approved brand and manufacture(Asian paint/ Berger paint/ ICI paint/ J & N paint/ Nerolac) to give an even shade including cleaning the surface of all dirt, dust and other foreign matter. (i).Surfaces over 100mm in width or girth. b). High gloss (Asian paint/ Berger paint/ ICI paint/ J & N paint/ Nerolac). | [10 empty] | Sqm | 23.76 |  | 0
| Windows |  | 1 | x | 8 | x | 1.5 | x | 1.2 | = | 14.4
|  |  | 1 | x | 4 | x | 0.6 | x | 1.2 | = | 2.88
|  |  | 1 | x | 8 | x | 1.5 | x | 0.45 | = | 5.4
|  |  | 1 | x | 4 | x | 0.6 | x | 0.45 | = | 1.08
| Total | [8 empty] | = | 23.76
8 | Extra over item no.13.7.4 and 13.7.5 for every subsequent coat of paint. (i).Surfaces over 100mm in width or girth. b). High gloss (Asian paint/ Berger paint/ ICI paint/ J & N paint/ Nerolac). Quantity same as item no 7/13.7.5 | [10 empty] | Sqm | 23.76 |  | 0
|  | Total Rs | [11 empty] | = | 0
|  | Add GST @ 18% | [11 empty] | = | 0
|  | Grand Total Rs | [11 empty] | = | 0
|  | Say Rs | [11 empty] | = | 0

## BOQ13
PRICE SCHEDULE-13
Name of the Work:-Exterior Painting of Quarter no 15 & 16 (Assam Type-VI) at ASEB Colony, Kahilipara, Ghy-19.
Name and Address of Bidder:-
Sl.No. | Description of Items | [10 empty] | Unit | Qnty | Rate(Rs) | Amount(Rs)
1 | 15 mm thick Cement plaster in single coat on single or half brick wall for interior plastering up to 1st floor level including arises, internal rounded angles, not exceeding 80mm girth and finished even and smooth including curing complete as directed. B) On fair side. b) In cement mortar 1:4 | [10 empty] | Sqm | 39.78 |  | 0
[7 empty] | 3.9 | x | 4 | = | 15.6
[7 empty] | 3.9 | x | 3.3 | = | 12.87
[7 empty] | 2.9 | x | 3.9 | = | 11.31
[7 empty] | Total |  |  | = | 39.78
2 | a) Applying one coat of cement primer of approved brand and manufacture on new wall surface after throughly brooming the surfaces free from mortar droppings and other foreign matter and including preparing the surface even and sand papered smooth. Quantity same as item no 1/6.2.2 | [10 empty] | Sqm | 39.78 |  | 0
3 | (a) Removing white or colour wash by steel wire brushing and/ or scraping, sand papering and preparing the wall surface smooth including necessary repairs to scratches complete. | [10 empty] | Sqm | 330.64 |  | 0
[5 empty] | 2 | x | 33 | x | 4 | = | 264
[5 empty] | 2 | x | 7.5 | x | 4 | = | 60
|  |  | 2 | x | 2 | x | 16 | x | 0.6 | = | 38.4
| Deduction for Door and Windows opening | Doors |  |  | 4 | x | 1 | x | 2 | = | -8
|  | Windows |  |  | 8 | x | 1.5 | x | 1.2 | = | -14.4
[5 empty] | 4 | x | 0.6 | x | 1.2 | = | -2.88
[5 empty] | 8 | x | 1.5 | x | 0.45 | = | -5.4
[5 empty] | 4 | x | 0.6 | x | 0.45 | = | -1.08
| Total | [8 empty] | = | 330.64
4 | Finishing old/ new wall with water proofing weather coat smooth anti-fungal exterior painting of Apex brand of Asian Paints and of required shade after cleaning and clearing the surface etc. including scaffolding complete as directed at all levels (two coats). Quantity same as item no 3/13.1.1 | [10 empty] | Sqm | 330.64 |  | 0
5 | Applying priming coat over new wood and wood based surfaces over 100mm in girth/width after and including preparing the surface by throughly cleaning oil, grease, dirt snd other foreign matter , sand papering and knotting. (b). With ready mixed paint , wood primer (white). | [10 empty] | Sqm | 26.4 |  | 0
| Barge Board |  |  |  | 2 | x | 34 | x | 0.3 | = | 20.4
[5 empty] | 2 | x | 10 | x | 0.3 | = | 6
[10 empty] | = | 26.4
6 | Painting two coats (excluding priming coat) on new wood and wood based surface with enamel paint of approved brand and manufacture (Asian paint/ Berger paint/ ICI paint/ J & N paint/ Nerolac) to give an even shade including cleaning the surfaces of all dirt, dust and other foreign matter sand papering and stopping. (i).Surfaces over 100mm in width or girth. b). High gloss (Asian paint/ Berger paint/ ICI paint/ J & N paint/ Nerolac). | [10 empty] | Sqm | 66.16 |  | 0
| Barge Board |  |  |  | 2 | x | 34 | x | 0.3 | = | 20.4
[5 empty] | 2 | x | 10 | x | 0.3 | = | 6
| Doors |  | 2 | x | 4 | x | 1 | x | 2 | = | 16
| Windows |  | 1 | x | 8 | x | 1.5 | x | 1.2 | = | 14.4
|  |  | 1 | x | 4 | x | 0.6 | x | 1.2 | = | 2.88
|  |  | 1 | x | 8 | x | 1.5 | x | 0.45 | = | 5.4
|  |  | 1 | x | 4 | x | 0.6 | x | 0.45 | = | 1.08
| Total | [8 empty] | = | 66.16
7 | Painting one coat (excluding priming coat) on previously painted steel and other metal surface with enamel paint of approved brand and manufacture(Asian paint/ Berger paint/ ICI paint/ J & N paint/ Nerolac) to give an even shade including cleaning the surface of all dirt, dust and other foreign matter. (i).Surfaces over 100mm in width or girth. b). High gloss (Asian paint/ Berger paint/ ICI paint/ J & N paint/ Nerolac). | [10 empty] | Sqm | 23.76 |  | 0
| Windows |  | 1 | x | 8 | x | 1.5 | x | 1.2 | = | 14.4
|  |  | 1 | x | 4 | x | 0.6 | x | 1.2 | = | 2.88
|  |  | 1 | x | 8 | x | 1.5 | x | 0.45 | = | 5.4
|  |  | 1 | x | 4 | x | 0.6 | x | 0.45 | = | 1.08
| Total | [8 empty] | = | 23.76
8 | Extra over item no.13.7.4 and 13.7.5 for every subsequent coat of paint. (i).Surfaces over 100mm in width or girth. b). High gloss (Asian paint/ Berger paint/ ICI paint/ J & N paint/ Nerolac). Quantity same as item no 7/13.7.5 | [10 empty] | Sqm | 23.76 |  | 0
|  | Total Rs | [11 empty] | = | 0
|  | Add GST @ 18% | [11 empty] | = | 0
|  | Grand Total Rs | [11 empty] | = | 0
|  | Say Rs | [11 empty] | = | 0

## BOQ14
PRICE SCHEDULE-14
Name of the Work:-Exterior Painting of Quarter no 17 & 18 (Assam Type-VI) at ASEB Colony, Kahilipara, Ghy-19.
Name and Address of Bidder:-
Sl.No. | Description of Items | [10 empty] | Unit | Qnty | Rate(Rs) | Amount(Rs)
1 | 15 mm thick Cement plaster in single coat on single or half brick wall for interior plastering up to 1st floor level including arises, internal rounded angles, not exceeding 80mm girth and finished even and smooth including curing complete as directed. B) On fair side. b) In cement mortar 1:4 | [10 empty] | Sqm | 38.36 |  | 0
[7 empty] | 3.7 | x | 3.5 | = | 12.95
[7 empty] | 3.8 | x | 3.3 | = | 12.54
[7 empty] | 3.3 | x | 3.9 | = | 12.87
[7 empty] | Total |  |  | = | 38.36
2 | a) Applying one coat of cement primer of approved brand and manufacture on new wall surface after throughly brooming the surfaces free from mortar droppings and other foreign matter and including preparing the surface even and sand papered smooth. Quantity same as item no 1/6.2.2 | [10 empty] | Sqm | 38.36 |  | 0
3 | (a) Removing white or colour wash by steel wire brushing and/ or scraping, sand papering and preparing the wall surface smooth including necessary repairs to scratches complete. | [10 empty] | Sqm | 330.64 |  | 0
[5 empty] | 2 | x | 33 | x | 4 | = | 264
[5 empty] | 2 | x | 7.5 | x | 4 | = | 60
|  |  | 2 | x | 2 | x | 16 | x | 0.6 | = | 38.4
| Deduction for Door and Windows opening | Doors |  |  | 4 | x | 1 | x | 2 | = | -8
|  | Windows |  |  | 8 | x | 1.5 | x | 1.2 | = | -14.4
[5 empty] | 4 | x | 0.6 | x | 1.2 | = | -2.88
[5 empty] | 8 | x | 1.5 | x | 0.45 | = | -5.4
[5 empty] | 4 | x | 0.6 | x | 0.45 | = | -1.08
| Total | [8 empty] | = | 330.64
4 | Finishing old/ new wall with water proofing weather coat smooth anti-fungal exterior painting of Apex brand of Asian Paints and of required shade after cleaning and clearing the surface etc. including scaffolding complete as directed at all levels (two coats). Quantity same as item no 3/13.1.1 | [10 empty] | Sqm | 330.64 |  | 0
5 | Applying priming coat over new wood and wood based surfaces over 100mm in girth/width after and including preparing the surface by throughly cleaning oil, grease, dirt snd other foreign matter , sand papering and knotting. (b). With ready mixed paint , wood primer (white). | [10 empty] | Sqm | 26.4 |  | 0
| Barge Board |  |  |  | 2 | x | 34 | x | 0.3 | = | 20.4
[5 empty] | 2 | x | 10 | x | 0.3 | = | 6
[10 empty] | = | 26.4
6 | Painting two coats (excluding priming coat) on new wood and wood based surface with enamel paint of approved brand and manufacture (Asian paint/ Berger paint/ ICI paint/ J & N paint/ Nerolac) to give an even shade including cleaning the surfaces of all dirt, dust and other foreign matter sand papering and stopping. (i).Surfaces over 100mm in width or girth. b). High gloss (Asian paint/ Berger paint/ ICI paint/ J & N paint/ Nerolac). | [10 empty] | Sqm | 66.16 |  | 0
| Barge Board |  |  |  | 2 | x | 34 | x | 0.3 | = | 20.4
[5 empty] | 2 | x | 10 | x | 0.3 | = | 6
| Doors |  | 2 | x | 4 | x | 1 | x | 2 | = | 16
| Windows |  | 1 | x | 8 | x | 1.5 | x | 1.2 | = | 14.4
|  |  | 1 | x | 4 | x | 0.6 | x | 1.2 | = | 2.88
|  |  | 1 | x | 8 | x | 1.5 | x | 0.45 | = | 5.4
|  |  | 1 | x | 4 | x | 0.6 | x | 0.45 | = | 1.08
| Total | [8 empty] | = | 66.16
7 | Painting one coat (excluding priming coat) on previously painted steel and other metal surface with enamel paint of approved brand and manufacture(Asian paint/ Berger paint/ ICI paint/ J & N paint/ Nerolac) to give an even shade including cleaning the surface of all dirt, dust and other foreign matter. (i).Surfaces over 100mm in width or girth. b). High gloss (Asian paint/ Berger paint/ ICI paint/ J & N paint/ Nerolac). | [10 empty] | Sqm | 23.76 |  | 0
| Windows |  | 1 | x | 8 | x | 1.5 | x | 1.2 | = | 14.4
|  |  | 1 | x | 4 | x | 0.6 | x | 1.2 | = | 2.88
|  |  | 1 | x | 8 | x | 1.5 | x | 0.45 | = | 5.4
|  |  | 1 | x | 4 | x | 0.6 | x | 0.45 | = | 1.08
| Total | [8 empty] | = | 23.76
8 | Extra over item no.13.7.4 and 13.7.5 for every subsequent coat of paint. (i).Surfaces over 100mm in width or girth. b). High gloss (Asian paint/ Berger paint/ ICI paint/ J & N paint/ Nerolac). Quantity same as item no 7/13.7.5 | [10 empty] | Sqm | 23.76 |  | 0
|  | Total Rs | [11 empty] | = | 0
|  | Add GST @ 18% | [11 empty] | = | 0
|  | Grand Total Rs | [11 empty] | = | 0
|  | Say Rs | [11 empty] | = | 0

## BOQ15
PRICE SCHEDULE-15
Name of the Work:-Exterior Painting of Quarter no 19 & 20 (Assam Type-VI) at ASEB Colony, Kahilipara, Ghy-19.
Name and Address of Bidder:-
Sl.No. | Description of Items | [10 empty] | Unit | Qnty | Rate(Rs) | Amount(Rs)
1 | 15 mm thick Cement plaster in single coat on single or half brick wall for interior plastering up to 1st floor level including arises, internal rounded angles, not exceeding 80mm girth and finished even and smooth including curing complete as directed. B) On fair side. b) In cement mortar 1:4 | [10 empty] | Sqm | 39.97 |  | 0
[7 empty] | 3.7 | x | 4 | = | 14.8
[7 empty] | 4.2 | x | 3.3 | = | 13.86
[7 empty] | 2.9 | x | 3.9 | = | 11.31
[7 empty] | Total |  |  | = | 39.97
2 | a) Applying one coat of cement primer of approved brand and manufacture on new wall surface after throughly brooming the surfaces free from mortar droppings and other foreign matter and including preparing the surface even and sand papered smooth. Quantity same as item no 1/6.2.2 | [10 empty] | Sqm | 39.97 |  | 0
3 | (a) Removing white or colour wash by steel wire brushing and/ or scraping, sand papering and preparing the wall surface smooth including necessary repairs to scratches complete. | [10 empty] | Sqm | 330.64 |  | 0
[5 empty] | 2 | x | 33 | x | 4 | = | 264
[5 empty] | 2 | x | 7.5 | x | 4 | = | 60
|  |  | 2 | x | 2 | x | 16 | x | 0.6 | = | 38.4
| Deduction for Door and Windows opening | Doors |  |  | 4 | x | 1 | x | 2 | = | -8
|  | Windows |  |  | 8 | x | 1.5 | x | 1.2 | = | -14.4
[5 empty] | 4 | x | 0.6 | x | 1.2 | = | -2.88
[5 empty] | 8 | x | 1.5 | x | 0.45 | = | -5.4
[5 empty] | 4 | x | 0.6 | x | 0.45 | = | -1.08
| Total | [8 empty] | = | 330.64
4 | Finishing old/ new wall with water proofing weather coat smooth anti-fungal exterior painting of Apex brand of Asian Paints and of required shade after cleaning and clearing the surface etc. including scaffolding complete as directed at all levels (two coats). Quantity same as item no 3/13.1.1 | [10 empty] | Sqm | 330.64 |  | 0
5 | Applying priming coat over new wood and wood based surfaces over 100mm in girth/width after and including preparing the surface by throughly cleaning oil, grease, dirt snd other foreign matter , sand papering and knotting. (b). With ready mixed paint , wood primer (white). | [10 empty] | Sqm | 26.4 |  | 0
| Barge Board |  |  |  | 2 | x | 34 | x | 0.3 | = | 20.4
[5 empty] | 2 | x | 10 | x | 0.3 | = | 6
[10 empty] | = | 26.4
6 | Painting two coats (excluding priming coat) on new wood and wood based surface with enamel paint of approved brand and manufacture (Asian paint/ Berger paint/ ICI paint/ J & N paint/ Nerolac) to give an even shade including cleaning the surfaces of all dirt, dust and other foreign matter sand papering and stopping. (i).Surfaces over 100mm in width or girth. b). High gloss (Asian paint/ Berger paint/ ICI paint/ J & N paint/ Nerolac). | [10 empty] | Sqm | 66.16 |  | 0
| Barge Board |  |  |  | 2 | x | 34 | x | 0.3 | = | 20.4
[5 empty] | 2 | x | 10 | x | 0.3 | = | 6
| Doors |  | 2 | x | 4 | x | 1 | x | 2 | = | 16
| Windows |  | 1 | x | 8 | x | 1.5 | x | 1.2 | = | 14.4
|  |  | 1 | x | 4 | x | 0.6 | x | 1.2 | = | 2.88
|  |  | 1 | x | 8 | x | 1.5 | x | 0.45 | = | 5.4
|  |  | 1 | x | 4 | x | 0.6 | x | 0.45 | = | 1.08
| Total | [8 empty] | = | 66.16
7 | Painting one coat (excluding priming coat) on previously painted steel and other metal surface with enamel paint of approved brand and manufacture(Asian paint/ Berger paint/ ICI paint/ J & N paint/ Nerolac) to give an even shade including cleaning the surface of all dirt, dust and other foreign matter. (i).Surfaces over 100mm in width or girth. b). High gloss (Asian paint/ Berger paint/ ICI paint/ J & N paint/ Nerolac). | [10 empty] | Sqm | 23.76 |  | 0
| Windows |  | 1 | x | 8 | x | 1.5 | x | 1.2 | = | 14.4
|  |  | 1 | x | 4 | x | 0.6 | x | 1.2 | = | 2.88
|  |  | 1 | x | 8 | x | 1.5 | x | 0.45 | = | 5.4
|  |  | 1 | x | 4 | x | 0.6 | x | 0.45 | = | 1.08
| Total | [8 empty] | = | 23.76
8 | Extra over item no.13.7.4 and 13.7.5 for every subsequent coat of paint. (i).Surfaces over 100mm in width or girth. b). High gloss (Asian paint/ Berger paint/ ICI paint/ J & N paint/ Nerolac). Quantity same as item no 7/13.7.5 | [10 empty] | Sqm | 23.76 |  | 0
|  | Total Rs | [11 empty] | = | 0
|  | Add GST @ 18% | [11 empty] | = | 0
|  | Grand Total Rs | [11 empty] | = | 0
|  | Say Rs | [11 empty] | = | 0

## BOQ16
PRICE SCHEDULE-16
Name of the Work:-Exterior Painting of Quarter no 21 & 22 (Assam Type-VI) at ASEB Colony, Kahilipara, Ghy-19.
Name and Address of Bidder:-
Sl.No. | Description of Items | [10 empty] | Unit | Qnty | Rate(Rs) | Amount(Rs)
1 | 15 mm thick Cement plaster in single coat on single or half brick wall for interior plastering up to 1st floor level including arises, internal rounded angles, not exceeding 80mm girth and finished even and smooth including curing complete as directed. B) On fair side. b) In cement mortar 1:4 | [10 empty] | Sqm | 39.38 |  | 0
[7 empty] | 4 | x | 3.8 | = | 15.2
[7 empty] | 3.9 | x | 3.3 | = | 12.87
[7 empty] | 2.9 | x | 3.9 | = | 11.31
[7 empty] | Total |  |  | = | 39.38
2 | a) Applying one coat of cement primer of approved brand and manufacture on new wall surface after throughly brooming the surfaces free from mortar droppings and other foreign matter and including preparing the surface even and sand papered smooth. Quantity same as item no 1/6.2.2 | [10 empty] | Sqm | 39.38 |  | 0
3 | (a) Removing white or colour wash by steel wire brushing and/ or scraping, sand papering and preparing the wall surface smooth including necessary repairs to scratches complete. | [10 empty] | Sqm | 330.64 |  | 0
[5 empty] | 2 | x | 33 | x | 4 | = | 264
[5 empty] | 2 | x | 7.5 | x | 4 | = | 60
|  |  | 2 | x | 2 | x | 16 | x | 0.6 | = | 38.4
| Deduction for Door and Windows opening | Doors |  |  | 4 | x | 1 | x | 2 | = | -8
|  | Windows |  |  | 8 | x | 1.5 | x | 1.2 | = | -14.4
[5 empty] | 4 | x | 0.6 | x | 1.2 | = | -2.88
[5 empty] | 8 | x | 1.5 | x | 0.45 | = | -5.4
[5 empty] | 4 | x | 0.6 | x | 0.45 | = | -1.08
| Total | [8 empty] | = | 330.64
4 | Finishing old/ new wall with water proofing weather coat smooth anti-fungal exterior painting of Apex brand of Asian Paints and of required shade after cleaning and clearing the surface etc. including scaffolding complete as directed at all levels (two coats). Quantity same as item no 3/13.1.1 | [10 empty] | Sqm | 330.64 |  | 0
5 | Applying priming coat over new wood and wood based surfaces over 100mm in girth/width after and including preparing the surface by throughly cleaning oil, grease, dirt snd other foreign matter , sand papering and knotting. (b). With ready mixed paint , wood primer (white). | [10 empty] | Sqm | 26.4 |  | 0
| Barge Board |  |  |  | 2 | x | 34 | x | 0.3 | = | 20.4
[5 empty] | 2 | x | 10 | x | 0.3 | = | 6
[10 empty] | = | 26.4
6 | Painting two coats (excluding priming coat) on new wood and wood based surface with enamel paint of approved brand and manufacture (Asian paint/ Berger paint/ ICI paint/ J & N paint/ Nerolac) to give an even shade including cleaning the surfaces of all dirt, dust and other foreign matter sand papering and stopping. (i).Surfaces over 100mm in width or girth. b). High gloss (Asian paint/ Berger paint/ ICI paint/ J & N paint/ Nerolac). | [10 empty] | Sqm | 66.16 |  | 0
| Barge Board |  |  |  | 2 | x | 34 | x | 0.3 | = | 20.4
[5 empty] | 2 | x | 10 | x | 0.3 | = | 6
| Doors |  | 2 | x | 4 | x | 1 | x | 2 | = | 16
| Windows |  | 1 | x | 8 | x | 1.5 | x | 1.2 | = | 14.4
|  |  | 1 | x | 4 | x | 0.6 | x | 1.2 | = | 2.88
|  |  | 1 | x | 8 | x | 1.5 | x | 0.45 | = | 5.4
|  |  | 1 | x | 4 | x | 0.6 | x | 0.45 | = | 1.08
| Total | [8 empty] | = | 66.16
7 | Painting one coat (excluding priming coat) on previously painted steel and other metal surface with enamel paint of approved brand and manufacture(Asian paint/ Berger paint/ ICI paint/ J & N paint/ Nerolac) to give an even shade including cleaning the surface of all dirt, dust and other foreign matter. (i).Surfaces over 100mm in width or girth. b). High gloss (Asian paint/ Berger paint/ ICI paint/ J & N paint/ Nerolac). | [10 empty] | Sqm | 23.76 |  | 0
| Windows |  | 1 | x | 8 | x | 1.5 | x | 1.2 | = | 14.4
|  |  | 1 | x | 4 | x | 0.6 | x | 1.2 | = | 2.88
|  |  | 1 | x | 8 | x | 1.5 | x | 0.45 | = | 5.4
|  |  | 1 | x | 4 | x | 0.6 | x | 0.45 | = | 1.08
| Total | [8 empty] | = | 23.76
8 | Extra over item no.13.7.4 and 13.7.5 for every subsequent coat of paint. (i).Surfaces over 100mm in width or girth. b). High gloss (Asian paint/ Berger paint/ ICI paint/ J & N paint/ Nerolac). Quantity same as item no 7/13.7.5 | [10 empty] | Sqm | 23.76 |  | 0
|  | Total Rs | [11 empty] | = | 0
|  | Add GST @ 18% | [11 empty] | = | 0
|  | Grand Total Rs | [11 empty] | = | 0
|  | Say Rs | [11 empty] | = | 0

## BOQ17
PRICE SCHEDULE-17
Name of the Work:-Exterior Painting of Quarter no 23 & 24 (Assam Type-VI) at ASEB Colony, Kahilipara, Ghy-19.
Name and Address of Bidder:-
Sl.no. | Description of Items | [10 empty] | Unit | Qnty | Rate(Rs) | Amount(Rs)
1 | 15 mm thick Cement plaster in single coat on single or half brick wall for interior plastering up to 1st floor level including arises, internal rounded angles, not exceeding 80mm girth and finished even and smooth including curing complete as directed. B) On fair side. b) In cement mortar 1:4 | [10 empty] | Sqm | 37.85 |  | 0
[7 empty] | 3.5 | x | 4 | = | 14
[7 empty] | 3.8 | x | 3.3 | = | 12.54
[7 empty] | 2.9 | x | 3.9 | = | 11.31
[7 empty] | Total |  |  | = | 37.85
2 | a) Applying one coat of cement primer of approved brand and manufacture on new wall surface after throughly brooming the surfaces free from mortar droppings and other foreign matter and including preparing the surface even and sand papered smooth. Quantity same as item no 1/6.2.2 | [10 empty] | Sqm | 37.85 |  | 0
3 | (a) Removing white or colour wash by steel wire brushing and/ or scraping, sand papering and preparing the wall surface smooth including necessary repairs to scratches complete. | [10 empty] | Sqm | 330.64 |  | 0
[5 empty] | 2 | x | 33 | x | 4 | = | 264
[5 empty] | 2 | x | 7.5 | x | 4 | = | 60
|  |  | 2 | x | 2 | x | 16 | x | 0.6 | = | 38.4
| Deduction for Door and Windows opening | Doors |  |  | 4 | x | 1 | x | 2 | = | -8
|  | Windows |  |  | 8 | x | 1.5 | x | 1.2 | = | -14.4
[5 empty] | 4 | x | 0.6 | x | 1.2 | = | -2.88
[5 empty] | 8 | x | 1.5 | x | 0.45 | = | -5.4
[5 empty] | 4 | x | 0.6 | x | 0.45 | = | -1.08
| Total | [8 empty] | = | 330.64
4 | Finishing old/ new wall with water proofing weather coat smooth anti-fungal exterior painting of Apex brand of Asian Paints and of required shade after cleaning and clearing the surface etc. including scaffolding complete as directed at all levels (two coats). Quantity same as item no 3/13.1.1 | [10 empty] | Sqm | 330.64 |  | 0
5 | Applying priming coat over new wood and wood based surfaces over 100mm in girth/width after and including preparing the surface by throughly cleaning oil, grease, dirt snd other foreign matter , sand papering and knotting. (b). With ready mixed paint , wood primer (white). | [10 empty] | Sqm | 26.4 |  | 0
| Barge Board |  |  |  | 2 | x | 34 | x | 0.3 | = | 20.4
[5 empty] | 2 | x | 10 | x | 0.3 | = | 6
[10 empty] | = | 26.4
6 | Painting two coats (excluding priming coat) on new wood and wood based surface with enamel paint of approved brand and manufacture (Asian paint/ Berger paint/ ICI paint/ J & N paint/ Nerolac) to give an even shade including cleaning the surfaces of all dirt, dust and other foreign matter sand papering and stopping. (i).Surfaces over 100mm in width or girth. b). High gloss (Asian paint/ Berger paint/ ICI paint/ J & N paint/ Nerolac). | [10 empty] | Sqm | 66.16 |  | 0
| Barge Board |  |  |  | 2 | x | 34 | x | 0.3 | = | 20.4
[5 empty] | 2 | x | 10 | x | 0.3 | = | 6
| Doors |  | 2 | x | 4 | x | 1 | x | 2 | = | 16
| Windows |  | 1 | x | 8 | x | 1.5 | x | 1.2 | = | 14.4
|  |  | 1 | x | 4 | x | 0.6 | x | 1.2 | = | 2.88
|  |  | 1 | x | 8 | x | 1.5 | x | 0.45 | = | 5.4
|  |  | 1 | x | 4 | x | 0.6 | x | 0.45 | = | 1.08
| Total | [8 empty] | = | 66.16
7 | Painting one coat (excluding priming coat) on previously painted steel and other metal surface with enamel paint of approved brand and manufacture(Asian paint/ Berger paint/ ICI paint/ J & N paint/ Nerolac) to give an even shade including cleaning the surface of all dirt, dust and other foreign matter. (i).Surfaces over 100mm in width or girth. b). High gloss (Asian paint/ Berger paint/ ICI paint/ J & N paint/ Nerolac). | [10 empty] | Sqm | 23.76 |  | 0
| Windows |  | 1 | x | 8 | x | 1.5 | x | 1.2 | = | 14.4
|  |  | 1 | x | 4 | x | 0.6 | x | 1.2 | = | 2.88
|  |  | 1 | x | 8 | x | 1.5 | x | 0.45 | = | 5.4
|  |  | 1 | x | 4 | x | 0.6 | x | 0.45 | = | 1.08
| Total | [8 empty] | = | 23.76
8 | Extra over item no.13.7.4 and 13.7.5 for every subsequent coat of paint. (i).Surfaces over 100mm in width or girth. b). High gloss (Asian paint/ Berger paint/ ICI paint/ J & N paint/ Nerolac). Quantity same as item no 7/13.7.5 | [10 empty] | Sqm | 23.76 |  | 0
|  | Total Rs | [11 empty] | = | 0
|  | Add GST @ 18% | [11 empty] | = | 0
|  | Grand Total Rs | [11 empty] | = | 0
|  | Say Rs | [11 empty] | = | 0

## BOQ18
PRICE SCHEDULE-18
Name of the Work:-Exterior Painting of Quarter no 25 & 26 (Assam Type-VI) at ASEB Colony, Kahilipara, Ghy-19.
Name and Address of Bidder:-
Sl.No. | Description of Items | [10 empty] | Unit | Qnty | Rate(Rs) | Amount(Rs)
1 | 15 mm thick Cement plaster in single coat on single or half brick wall for interior plastering up to 1st floor level including arises, internal rounded angles, not exceeding 80mm girth and finished even and smooth including curing complete as directed. B) On fair side. b) In cement mortar 1:4 | [10 empty] | Sqm | 39.76 |  | 0
[7 empty] | 3.7 | x | 4 | = | 14.8
[7 empty] | 3.9 | x | 3.3 | = | 12.87
[7 empty] | 3.1 | x | 3.9 | = | 12.09
[7 empty] | Total |  |  | = | 39.76
2 | a) Applying one coat of cement primer of approved brand and manufacture on new wall surface after throughly brooming the surfaces free from mortar droppings and other foreign matter and including preparing the surface even and sand papered smooth. Quantity same as item no 1/6.2.2 | [10 empty] | Sqm | 39.76 |  | 0
3 | (a) Removing white or colour wash by steel wire brushing and/ or scraping, sand papering and preparing the wall surface smooth including necessary repairs to scratches complete. | [10 empty] | Sqm | 330.64 |  | 0
[5 empty] | 2 | x | 33 | x | 4 | = | 264
[5 empty] | 2 | x | 7.5 | x | 4 | = | 60
|  |  | 2 | x | 2 | x | 16 | x | 0.6 | = | 38.4
| Deduction for Door and Windows opening | Doors |  |  | 4 | x | 1 | x | 2 | = | -8
|  | Windows |  |  | 8 | x | 1.5 | x | 1.2 | = | -14.4
[5 empty] | 4 | x | 0.6 | x | 1.2 | = | -2.88
[5 empty] | 8 | x | 1.5 | x | 0.45 | = | -5.4
[5 empty] | 4 | x | 0.6 | x | 0.45 | = | -1.08
| Total | [8 empty] | = | 330.64
4 | Finishing old/ new wall with water proofing weather coat smooth anti-fungal exterior painting of Apex brand of Asian Paints and of required shade after cleaning and clearing the surface etc. including scaffolding complete as directed at all levels (two coats). Quantity same as item no 3/13.1.1 | [10 empty] | Sqm | 330.64 |  | 0
5 | Applying priming coat over new wood and wood based surfaces over 100mm in girth/width after and including preparing the surface by throughly cleaning oil, grease, dirt snd other foreign matter , sand papering and knotting. (b). With ready mixed paint , wood primer (white). | [10 empty] | Sqm | 26.4 |  | 0
| Barge Board |  |  |  | 2 | x | 34 | x | 0.3 | = | 20.4
[5 empty] | 2 | x | 10 | x | 0.3 | = | 6
[10 empty] | = | 26.4
6 | Painting two coats (excluding priming coat) on new wood and wood based surface with enamel paint of approved brand and manufacture (Asian paint/ Berger paint/ ICI paint/ J & N paint/ Nerolac) to give an even shade including cleaning the surfaces of all dirt, dust and other foreign matter sand papering and stopping. (i).Surfaces over 100mm in width or girth. b). High gloss (Asian paint/ Berger paint/ ICI paint/ J & N paint/ Nerolac). | [10 empty] | Sqm | 66.16 |  | 0
| Barge Board |  |  |  | 2 | x | 34 | x | 0.3 | = | 20.4
[5 empty] | 2 | x | 10 | x | 0.3 | = | 6
| Doors |  | 2 | x | 4 | x | 1 | x | 2 | = | 16
| Windows |  | 1 | x | 8 | x | 1.5 | x | 1.2 | = | 14.4
|  |  | 1 | x | 4 | x | 0.6 | x | 1.2 | = | 2.88
|  |  | 1 | x | 8 | x | 1.5 | x | 0.45 | = | 5.4
|  |  | 1 | x | 4 | x | 0.6 | x | 0.45 | = | 1.08
| Total | [8 empty] | = | 66.16
7 | Painting one coat (excluding priming coat) on previously painted steel and other metal surface with enamel paint of approved brand and manufacture(Asian paint/ Berger paint/ ICI paint/ J & N paint/ Nerolac) to give an even shade including cleaning the surface of all dirt, dust and other foreign matter. (i).Surfaces over 100mm in width or girth. b). High gloss (Asian paint/ Berger paint/ ICI paint/ J & N paint/ Nerolac). | [10 empty] | Sqm | 23.76 |  | 0
| Windows |  | 1 | x | 8 | x | 1.5 | x | 1.2 | = | 14.4
|  |  | 1 | x | 4 | x | 0.6 | x | 1.2 | = | 2.88
|  |  | 1 | x | 8 | x | 1.5 | x | 0.45 | = | 5.4
|  |  | 1 | x | 4 | x | 0.6 | x | 0.45 | = | 1.08
| Total | [8 empty] | = | 23.76
8 | Extra over item no.13.7.4 and 13.7.5 for every subsequent coat of paint. (i).Surfaces over 100mm in width or girth. b). High gloss (Asian paint/ Berger paint/ ICI paint/ J & N paint/ Nerolac). Quantity same as item no 7/13.7.5 | [10 empty] | Sqm | 23.76 |  | 0
|  | Total Rs | [11 empty] | = | 0
|  | Add GST @ 18% | [11 empty] | = | 0
|  | Grand Total Rs | [11 empty] | = | 0
|  | Say Rs | [11 empty] | = | 0