## Sheet2
Estimate for electrical repairing at the O/o the DGM, T&C and Comm. Circle, AEGCL, Narengi.
Ref:- 1) APWD SCHEDULE (Electrical) (2013-14) 2) AEGCL Approved Rates.
SL.NO | Clause No. | DESCRIPTION OF WORK | QTY | UNIT | RATE (in Rs.) | AMOUNT (in Rs.) | `
1 | 1.3 | Wiring for 5/6 pin 16 Amps power plug point with 4 sq. mm. P.V.C. insulated single core unsheathed industrial (Multistrand) cable FR conforming to IS-694: 1990 with flexible bright annealed electrolytic copper conductor for voltage grade up to 1100 volts (Finolex /RR Kabel /Nicco / Anchor or Equivalent Make as approved by the Deptt.) with flat 19 mm ISI marked casing 'n' capping (AKG / Precision/ Presto Plast/Polycab/ MW or equivalent make as approved by the Deptt.) in surface system, including providing and fixing 5/6 pin 16 Amps flush type socket outlets and 16 Amps flush type switch ( Anchor penta /Gold medal /Kolor kany.Kom/Havells or equivalent make as approved by the Deptt.),GI/ MS switch board (I.S.I. marked) with phenolic laminated sheet cover earth continuity with 2.5 sq. mm cable to the 3rd pin of the socket as required complete. | 2 | Each | 2069 | 4138
1.3.3 Long point up to 10.00 metre. Length.
2 | 13.2 | Supplying fitting and fixing industrial Plug & Socket in surface mounting TPN sheet steel powder painted MCB DB incorporated with MCB DIN rail, neutral link Earth bar of the following rating of 4P MCB complete with making necessary connection etc. as specified and directed by the Deptt. 13.2.1 ABB, Schneider MG, legrand, Hager make) 13.2.1.2 30/32A Capacity. | 2 | Each | 4119 | 8238
3 | 3.9 | Wiring for drawing sub-main line with P.V.C. insulated single core unsheathed industrial (Multistrand) cable FR conforming to IS-694: 1990 with flexible bright annealed electrolytic copper conductor for voltage grade up to 1100 volts (Finolex /RR Kabel /Nicco / Anchor or Equivalent Make as approved by the Deptt.) in surface/ recessed ISI marked Steel conduit pipe wiring system. | 30 | Metre | 481 | 14430
3.9.2 With 4 x 4 sq. mm. + earth continuity with 2x2.5 sq. mm. cable in 25 mm. dia. rigid Steel conduit.
4 | AEGCL approved rates | 3 skilled labour for fitting and fixing of wiring for AC. | 2 | Each | 480 | 960
Sub Total= | [5 empty] | 27766
Total after deduction of 5% WCT= | [5 empty] | 26443.81
Adding 20% escalation= | [5 empty] | 31732.572
Adding GST @ 18%= | [5 empty] | 5711.863
Sub Total DSR items(B)= | [5 empty] | 37444.435
Say= | [5 empty] | 37444

## Sheet4
BoQ
SL.NO | DESCRIPTION OF WORK | [5 empty] | QTY | UNIT | RATE (in Rs.) | AMOUNT (in Rs.)
1 | Wiring for light/fan/call bell point with 2x1.5 sq. mm. P.V.C. insulated single core unsheathed industrial (Multistrand) cable FR conforming to IS-694: 1990 with flexible bright annealed electrolytic copper conductor for voltage grade up to 1100 volts (Finolex /RR Kabel /Nicco / Anchor or Equivalent Make as approved by the Deptt.) in surface/ recessed conduit wiring system with 20mm dia 2mm thick / heavy rigid PVC IS: 9537 Part - III conduit (Berlia/ AKG / Precision/ Presto Plast/Polycab/ MW or equivalent make as approved by the Deptt.) including 6 Amp flush type switch/ bell push (Anchor penta /Gold medal /Kolor kany.Kom/Havells or equivalent make as approved by the Deptt.) GI/ MS switch board (ISI marked) with phenolic laminated sheet cover ,ceiling rose (Anchor penta /Gold medal /Kolor kany.Kom/Havells or equivalent make as approved by the Deptt.) etc. complete | [5 empty] | 30 | Each |  | 0
2.1.1.) Short point up to 3.00 metre. length.
|  | 3 | x | 10 | = | 30
| 2.1.2.) Medium point up to 6.00 metre. Length. | [5 empty] | 30 | Each
|  | 3 | x | 10 | = | 30
2 | Wiring to 5 a pin 6 Amps plug point with 1.5 sq. mm P.V.C. insulated single core unsheathed industrial (Multistrand) cable FR conforming to IS-694: 1990 with flexible bright annealed electrolytic copper conductor for voltage grade up to 1100 volts (Finolex /RR Kabel /Nicco / Anchor or Equivalent Make as approved by the Deptt.) with flat 19 mm ISI marked casing 'n' capping (AKG / Precision/ Presto Plast/Polycab/ MW or equivalent make as approved by the Deptt.) in surface system, including 5 pin 6 Amps flush type plug socket and 6 Amps F/T switch (Anchor penta /Gold medal /Kolor kany.Kom/Havells or equivalent make as approved by the Deptt.), GI/ MS switch board (I.S.I. marked) with phenolic laminated sheet cover including earth continuity with 1.5 sq. mm. cable to third pin of the plug socket etc. as required complete, when placed elsewhere. | [5 empty] | 36 | Each
Short point up to 3.00 metre. length.
|  | 4 | x | 9 | = | 36
3 | Wiring for 5/6 pin 16 Amps power plug point with 4 sq. mm. P.V.C. insulated single core unsheathed industrial (Multistrand) cable FR conforming to IS-694: 1990 with flexible bright annealed electrolytic copper conductor for voltage grade up to 1100 volts (Finolex /RR Kabel /Nicco / Anchor or Equivalent Make as approved by the Deptt.) with flat 19 mm ISI marked casing 'n' capping (AKG / Precision/ Presto Plast/Polycab/ MW or equivalent make as approved by the Deptt.) in surface system, including providing and fixing 5/6 pin 16 Amps flush type socket outlets and 16 Amps flush type switch ( Anchor penta /Gold medal /Kolor kany.Kom/Havells or equivalent make as approved by the Deptt.),GI/ MS switch board (I.S.I. marked) with phenolic laminated sheet cover earth continuity with 2.5 sq. mm cable to the 3rd pin of the socket as required complete.
| 1.3.3 Medium point up to 6.00 metre. Length. | 5 | x | 5 | = | 25 | 25 | Each
| 1.3.3 Long point up to 10.00 metre. Length. |  |  |  | = | 3 | 3 | Each
4 | Wiring for drawing sub-main line with 2x1.5 sq mm P.V.C. insulated single core unsheathed industrial (Multistrand) cable FR conforming to IS-694: 1990 with flexible bright annealed electrolytic copper conductor for voltage grade up to 1100 volts (Finolex /RR Kabel /Nicco / Anchor or Equivalent Make as approved by the Deptt.) in surface flat 19 mm ISI marked casing 'n' capping (AKG / Precision/ Presto Plast/Polycab/ MW or equivalent make as approved by the Deptt.) system, including connection as required complete as directed and specified by the Deptt. | [5 empty] | 200 | Rm.
1.7.1.) With 2 x 1.5 sq. mm. cable in flat 19 mm ISI marked casing 'n' capping system,
[5 empty] | = | 200
5 | Wiring for drawing sub-main line with P.V.C. insulated single core unsheathed industrial (Multistrand) cable FR conforming to IS-694: 1990 with flexible bright annealed electrolytic copper conductor for voltage grade up to 1100 volts (Finolex /RR Kabel /Nicco / Anchor or Equivalent Make as approved by the Deptt.) in surface flat ISI marked casing 'n' capping (AKG / Precision/ Presto Plast/Polycab/ MW or equivalent make as approved by the Deptt.) system including earth continuity. | [5 empty] | 200 | Rm.
1.8.1.)With 2 x 2.5 sq. mm. + earth continuity with 1x1.5 sq. mm. in flat 19 mm ISI marked casing 'n' capping system.
[5 empty] | = | 200
| 1.8.2.)With 2 x 4 sq. mm. + earth continuity with 1x2.5 sq. mm. cable in flat 19 mm ISI marked casing 'n' capping system. | [5 empty] | 110 | Rm.
[5 empty] | = | 110
6 | Installation, testing and commissioning of ceiling fan including the regulator /down rod of standard size (Up to 300 mm ) length including connection as approved by the Deptt.)as required. | [5 empty] | 14 | Each
7 | Supplying and fitting of 18/20 Watt CFL lamp in the existing batten holder/angle holder/decorative bracket/bulk head fitting/ pendent holder etc. as specified and directed by the deptt. | [5 empty] | 10 | Each
8 | Supplying including fitting and fixing bus bar chamber ( HPL/ GECO / or equivalent make) with 4 strips bus bar of length 450/600/900/1000 mm made of aluminium alloy or wrought aluminium suitable for 300 amp capacity complete with all accessories including connection etc. as required complete | [5 empty] | 1 | Each
9 | Supplying with fitting and fixing sheet steel, phosphatised, powder painted Single door surface mounting MCB DB incorporated with bas-bar, Neutral link, Earth bar and din rail etc fitted on wall with grouting nuts & bolts as reqd. complete with making necessary connection as approved, specified and directed by the deptt. 15.1.1 ABB, Schneider MG, legrand, Hager make) 15.1.1.3 8 way SPN single door | [5 empty] | 1 | Each
10 | Supplying with fitting and fixing panel mounting open execution 25 KA 415V 50Hz 3P MCCB (Ics=Icu, adjustable Ir setting 0.7) without enclosure of the following capacity complete with making necessary connection as approved by the Deptt. as specified and directed by the deptt. 16.13.1 25 KA 415V 50 Hz 3P MCCB (Schneider, legrand, Siemens make) 16.13.1.7 125 A | [5 empty] | 1 | Each
Sub Total=
Adding GST @ 18%=
Grand Total (A)=
Say=
(B) | Analysis rate
11 | Labour charge for installation of wires and dismantling of old wires | [5 empty] | 18 | ManDays
No of semiskilled labour required for 3 days
|  | 6 | x | 3 | = | 18
0
[7 empty] | Adding 18 % GST= |  |  | 0
[7 empty] | Total(B )= |  |  | 0
[7 empty] | Grand Total(A+B) = |  |  | 0
[7 empty] | Say = |  |  | 0

## Sheet1
Estimate for repairing of drain at the O/o GM, T&CC, AEGCL
Ref:- 1) APWD SCHEDULE (Electrical) (2013-14) 2) AEGCL Approved Rates.
SL.NO | Clause No. | DESCRIPTION OF WORK | [7 empty] | QTY | UNIT | RATE (in Rs.) | AMOUNT (in Rs.)
1 | 23.2 | Demolishing plain cement concrete including disposal of debris as directed for all levels | [7 empty] | 1.35 | Cum | 313.8 | 423.63
(i) Prop (1 : 4 : 8) or leaner mix
|  |  | 10 | x | 0.3 | x | 0.45 | = | 1.35
2 | 19.5 (APWD) | Providing drain with brick work in cement mortar in proportion 1:5 with half brick thick side walls and 100mm thick C.C (1:3:6) base over one brick flat soling including 15mm thick cement plastering in prop. 1:3 finished with a floating coat of cement slurry as directed with necessary shttering for sides and earth work in excavation of foundation trenches and refilling the sides after completion of work etc. as specified. | [7 empty] | 20 | RM | 975.1 | 19502
ii). 300mm wide and average 250mm deep with bed slope 1 in 150 with initial depth of 100mm.
3 | AEGCL Rate (B) | 4 unskilled labour for clearing of jungle/debris and disposal of the same within 50 meters from the site of work for (3 days) | [7 empty] | 12 | Mandays | 340 | 4080
[5 empty] | 4 | x | 3 | = | 12
Sub Total(sl no. 1 and 2)= | [12 empty] | 19925.63
Total after deduction of 5% WCT= | [12 empty] | 18976.79
Adding 20% escalation(A)= | [12 empty] | 22772.148
Adding (A+B)= | [12 empty] | 26852.148
Adding GST @ 18%= | [12 empty] | 4833.3866
Grand Total= | [12 empty] | 27605.5346
Say= | [12 empty] | 27606