## Sheet1
POWERGRID CORPORATION OF INDIA LTD.
JOINT MEASURMENT CERTIFICATE
(T/L FOUNDATION)
JMC Sl No:220KV/Sonapur-TSAT/111 dated 31.10.2026
Name of Group: SILCHAR
| Name of Line: | 220KV D/C SONAPUR-TSAT TRANSMISSION LINE
| LOA No.& Date : |  | XXXXXXX/XXXXXX/XXXXXX dated: 22.03.2016
| Specification No. |  | XXXXXXX/XXXXXX/XXXXXX dated: 22.03.2016
| Executing Agency: |  | M/S XXXX Limited
| LOC No.: | 18/0 |  |  | Type of Tower: |  | DB+9
| Drawing No.: | XXXXXXXX, REV-0
| 1. Excavation Details: |  | AS BELOW
| (i) Type of Soil: |  | FS
(a)
Designation of Pit | Type of Soil & Depth (m) |  |  |  |  | Volume (m³)
| DRY | WET | DFR | WFR | HR | DRY | WET | DFR | WFR | HR
A | 0.72 | 2.28 | - | - | - | 41.0418 | 129.9657 | - | - | -
B | 0.72 | 2.28 | - | - | - | 41.0418 | 129.9657 | - | - | -
C | 0.72 | 2.28 | - | - | - | 41.0418 | 129.9657 | - | - | -
D | 0.72 | 2.28 | - | - | - | 41.0418 | 129.9657 | - | - | -
TOTAL | 2.88 | 9.12 | - | - | - | 164.1672 | 519.8628 | - | - | -
(b)
| Area of Pit | L (mt) | B (mt) | Area
|  | 7.55 | 7.55 | 57.0025
(c)
| Volume of excavation (cum) | Dry Soil (cum) | Wet Soil (cum) | Dry Fissured Rock (cum) |  | Wet Fissured Rock (cum) |  | Hard Rock (cum)
| 684.03 | 164.1672 | 519.8628 | - |  | - |  | -
2.Checking of casting
(a) Alignment of Location & Template - Found Correct
|  | Location No: 18/0 |  |  | Type of Tower: DB+9
| (b)Diagonal | [6 empty] | OK
| (c)Level | [6 empty] | OK
(d)Quality of
| (i) Metal | [6 empty] | OK
| (ii)Sand | [6 empty] | OK
| (iii) Cement | [6 empty] | OK
| (iv) Reinforcement | [6 empty] | OK
| (v) Water | [6 empty] | OK
3.Concreting Details
| (a) Volume of Concreting (1:1.5:3 ) | [5 empty] | 85.41 | cum
| (b) Volume of Concreting (1:3:6 ) | [5 empty] | 10.51 | cum
| (c) Quantity of Cement Bags | [5 empty] | 730.524 | Bags
(d) Quantity of Reinforcement (Dia-wise) (Kg)
|  | (i) 8mm |  |  |  |  | 122.524 | Kg
|  | (ii) 12mm |  |  |  |  | 0 | Kg
|  | (iv) 16mm |  |  |  |  | 6939.68 | Kg
|  | (iii) 25mm |  |  |  |  | 619.56 | Kg
|  | TOTAL |  |  |  |  | 7.6818 | MT
| 4) Test Cube Prepared Certificate | [5 empty] | YES
| 5) STUB SETING | [5 empty] | 0.954 | MT
| FOR M/S XXXXXX LIMITED |  |  |  |  | FOR AEGCL
| Signature: |  |  |  |  | Signature:
| Name: |  |  |  |  | Name:
| Designation: |  |  |  |  | Designation:
| Date: |  |  |  |  | Date: