## Sheet1
PRICE BID
Name of work : Construction of Parking shade at DGM office, Mirza T&T Circle,AEGCL,Mirza
Ref. of SOR : (1) CPWD Vol I , 2021
(2) APWD 2013-14 with 20 % escalation
Sl no | Cl. No | Description of item | [7 empty] | Qnty | unit | Rate | Amount
1 | 2.6 | Earth work in excavation by mechanical means (Hydraulic excavator)/ manual means over areas (exceeding 30 cm in depth, 1.5 m in width as well as 10 sqm on plan) including getting out and disposal of excavated earth lead upto 50 m and lift upto 1.5 m, as directed by Engineer-incharge.
2.6.1. All kinds of soil
|  | Type | No |  | L |  | B |  | H
|  | Footing | 6 | x | 0.6 | x | 0.6 | x | 0.75 | 1.62
|  | Total | [7 empty] | 1.62 | cum
2 | 2.25(a) | Excavating, supplying and filling of local earth (including royalty) by mechanical transport upto a lead of 5km also including ramming and watering of the earth in layers not exceeding 20 cm in trenches, plinth, sides of foundation etc. complete.
|  | Type | No |  | L |  | B |  | H
|  | Plinth | 1 | x | 10 | x | 5 | x | 0.425 | 21.25
|  | Slopping | 1 | x | 10 | x | 1.01 | x | 0.45 | 2.2725
[9 empty] | Total | 23.5225 | cum
| 1.1.2 | Carriage charge Beyond 5 KM upto 10 KM @19.35 per KM | [7 empty] | 23.5225 | cum
3 | 4.1.1 APWD | Providing soling in foundation and under floor with stone/ best quality picked jhama brick, sand packed and laid to level and in panel after preparing the subgrade as directed including all labour and materials and if necessary dewatering, complete.
(a) Brick on flat soling.
|  | Type | No |  | L |  | B |  | H
|  | Footing | 6 | x | 0.6 | x | 0.6 |  |  | 2.16
|  | Floor | 1 | x | 10 | x | 5 |  |  | 50
|  | Slopping | 1 | x | 10 | x | 1.01 |  |  | 10.1
|  | Total | [7 empty] | 62.26 | Sqm
4 | 4.1.5 | Providing and laying in position cement concrete of specified grade excluding the cost of centering and shuttering - All work up to plinth level :
1:3:6 (1 Cement : 3 coarse sand (zone-III) derived from natural sources : 6 graded stone aggregate 20 mm nominal size derived from natural sources)
|  | Type | No |  | L |  | B |  | H
|  | Footing | 6 | x | 0.6 | x | 0.6 | x | 0.1 | 0.216
|  | Floor | 1 | x | 10 | x | 5 | x | 0.1 | 5
|  | Slopping | 1 | x | 10 | x | 1.01 | x | 0.1 | 0.505
|  | Total | [7 empty] | 5.721 | cum
5 | 5.22 | Steel reinforcement for R.C.C. work including straightening, cutting, bending, placing in position and binding all complete upto plinth level.
5.22.6 Thermo-Mechanically Treated bars of grade Fe-500D or more.
|  | Type | No |  | L |  | wt (kg/m) |  | No of bars
|  | Footing | 6 | x | 0.5 | x | 0.22 | x | 10 | 6.6
|  | Pillar (front) | 3 | x | 3.71 | x | 0.617 | x | 4 | 27.4688
|  | Pillar (Back) | 3 | x | 3.41 | x | 0.617 | x | 4 | 25.2476
|  | Tie beam Type 1 | 3 | x | 5 | x | 0.617 | x | 4 | 37.02
|  | Tie beam Type 2 | 2 | x | 10 | x | 0.617 | x | 4 | 49.36
|  | stirups in pillar(front) @ 200 mm c/c | 3 | x | 0.76 | x | 0.22 | x | 24.5 | 12.2892
|  | stirups in pillar(Back) @200 mm c/c | 3 | x | 0.76 | x | 0.22 | x | 22.5 | 11.286
|  | Stirups in Tie Beam type 1 @ 200 mm/cc | 3 | x | 0.96 | x | 0.22 | x | 26 | 16.4736
|  | Stirups in Tie Beam type 2 @ 200 mm/cc | 2 | x | 0.96 | x | 0.22 | x | 51 | 21.5424
|  | Total | [7 empty] | 207.2877 | kg
6 | 5.9 | Centering and shuttering including strutting, propping etc. and removal of form work for :
5.9.5 Lintels, beams, plinth beams, girders, bressumers and cantilevers
|  | Type | No |  | L |  | no of sides |  | B
|  | Tie beam Type 1 | 3 | x | 4.7 | x | 2 | x | 0.2 | 5.64
|  | Tie Beam Type 2 | 2 | x | 9.7 | x | 2 | x | 0.2 | 7.76
|  | Total | [7 empty] | 13.4 | Sqm
5.9.6 Columns, Pillars, Piers, Abutments, Posts and Struts
|  | Type | No |  | L |  | no of sides |  | B
|  | Pillar (front) | 3 | x | 3.375 | x | 4 | x | 0.15 | 6.075
|  | Pillar (back) | 3 | x | 3.075 | x | 4 | x | 0.15 | 5.535
|  | Total | [7 empty] | 11.61 | Sqm
7 | 5.1 | Providing and laying in position specified grade of reinforced cementnconcrete, excluding the cost of centering, shuttering, finishing and reinforcement - All work up to plinth level :
5.1.2 1:1.5:3 (1 cement : 1.5 coarse sand (zone-III) derived from natural sources : 3 graded stone aggregate 20 mm nominal size derived from natural sources)
|  | Type | No |  | L |  | B |  | H
|  | Foundation pad | 6 | x | 0.6 | x | 0.6 | x | 0.15 | 0.324
|  | pillar (front) | 3 | x | 0.875 | x | 0.15 | x | 0.15 | 0.059063
|  | pillar (Back) | 3 | x | 0.875 | x | 0.15 | x | 0.15 | 0.059063
|  | Tie beam Type 1 | 3 | x | 4.7 | x | 0.2 | x | 0.2 | 0.564
|  | Tie Beam Type 2 | 2 | x | 9.7 | x | 0.2 | x | 0.2 | 0.776
|  | total | [7 empty] | 1.7821 | cum
| 5.2 | Reinforced cement concrete work in walls (any thickness), including attached pilasters, buttresses, plinth and string courses, fillets, columns, pillars, piers, abutments, posts and truts etc. above plinth level up to floor five level, excluding cost of centering, shuttering, finishing and reinforcement :
5.2.2 1:1.5:3 (1 cement : 1.5 coarse sand(zone-III) derived from natural sources : graded stone aggregate 20 mm nominal size derived from natural sources)
|  | Type | No |  | L |  | B |  | H
|  | pillar (front) | 3 | x | 2.5 | x | 0.15 | x | 0.15 | 0.16875
|  | pillar (Back) | 3 | x | 2.2 | x | 0.15 | x | 0.15 | 0.1485
|  | total | [7 empty] | 0.31725 | cum
8 | 6.28 | Brick work with common burnt clay machine moulded modular bricks of class designation 12.5 in exposed brick work including making horizontal and vertical grooves 10 mm wide 12 mm deep complete in cement mortar 1:6 (1 cement : 6 coarse sand).
6.28.1 From ground level upto plinth level
|  | Type | No |  | L |  | B |  | H
|  | Plinth | 1 | x | 28.8 | x |  | x | 0.45 | 12.96 | Sqm
9 | 4.1 | Providing and laying damp-proof course 40mm thick with cement concrete 1:2:4 (1 cement : 2 coarse sand (zone-III) derived from natural sources : 4 graded stone aggregate 12.5mm nominal size derived from natural sources)
[7 empty] | L |  | B
[7 empty] | 29.2 | x | 0.2 | 5.84 | Sqm
10 | 12.1 | Providing corrugated G.S. sheet roofing including vertical / curved surface fixed with polymer coated J or L hooks, bolts and nuts 8 mm diameter with bitumen and G.I. limpet washers or with G.I. limpet washers filled with white lead, including a coat of approved steel primer and two coats of approved paint on overlapping of sheets complete (up to any pitch in horizontal/ vertical or curved surfaces), excluding the cost of purlins, rafters and trusses and including cutting to size and shape wherever required
12.1.3 0.63 mm thick with zinc coating not less than 275 gm/m² sqm
[7 empty] | L |  | B
[7 empty] | 11 | X | 6 | 66 | Sqm
11 | 10.16 | Steel work in built up tubular (round, square or rectangular hollow tubes etc.) trusses etc., including cutting, hoisting, fixing in position and applying a priming coat of approved steel primer, including welding and bolted with special shaped washers etc. complete
10.16.1 Hot finished welded type tubes (Square hollow section of size 40 x 40 x 4
[5 empty] | No |  | L |  | Wt./m
[5 empty] | 6 | x | 6 | x | 4.2 | 151.2
[5 empty] | 3 | x | 11 | x | 4.2 | 138.6
|  | Total | [7 empty] | 289.8 | kg
12 | 13.7 | 12 mm cement plaster finished with a floating coat of neat cement of mix :
13.7.2 1:4 (1 cement: 4 fine sand)
[5 empty] | No |  | L |  | H
|  | Plinth wall |  |  | 1 | x | 20 | x | 0.45 | 9 | sqm
13 | 5.23 | Smooth finishing of the exposed surface of R.C.C. work with 6 mm thick cement mortar 1:3 (1 Cement : 3 fine sand).
[5 empty] | Nos |  | L |  | H
|  | Pillars (Front) |  |  | 3 | x | 0.6 | x | 2.5 | 1.5
|  | Pillars (Back) |  |  | 3 | x | 0.6 | x | 2.2 | 1.32
|  | Total | [7 empty] | 2.82 | Sqm
14 | 4.17 | Making plinth protection 50mm thick of cement concrete 1:3:6 (1 cement : 3 coarse sand (zone-III) derived from natural sources : 6 graded stone aggregate 20 mm nominal size derived from natural sources) over 75mm thick bed of dry brick ballast 40 mm nominal size, well rammed and consolidated and grouted with fine sand, including necessary excavation, levelling & dressing & finishing the top smooth.
[7 empty] | L |  | B
[7 empty] | 21 | x | 0.5 | 10.5 | Sqm
Total Amount except item no (3) = Rs.
Amount with 18% GST(Multiplying factor=1.0633) = Rs.
Basic Amount (excluding GST) (A) = Rs.
(B) Amount for Item No (3) = Rs.
( C ) Deducting 5% WCT on (B) = Rs.
(D) Total Basic amount (A+C) = Rs.
(E) Add CGST @9% on (D) = Rs.
(F)Add SGST @9% (D) = Rs.
(G) Grand Total(D+E+F) = Rs.
(Say) = Rs.